## Viscoelastic Force Response
Gen. Kelvin-Voigt Example (3-Arm)
Calculating Force history when indentation history is given* |  |  |  |  | * Refer to section 2.5 in Forstenhaeusler, M., López-Guerra, E.A., Solares, S.D."Guidelines to Simulate Linear Viscoelastic Materials with an Arbitrary Number of Characteristic Times in the Context of Atomic Force Microscopy" to find the derivation of the procedure implementied in the Force Calculation Table.
Governing Equation (Equation 8***)
Parameters |  |  | Formulas |  |  |  | Force Calculation
Name | Symbol | Value | Names | Symbol | Reference*** | t | F | h | P | P' | P'' | P'' | F' | F'' | F''' | sumaQ | sumaU
Complience Parameters | Jg | 2e-10 | Indentation | P | Equation 17 | 0 | 0 | 0 | 0 | 0 | 0 | 0 | 0 | 0 | 0 | 0 | 0
| J1 | 5e-09 |  | P' | Equation 18 | 1e-08 | 4.2165e-17 | 5e-16 | 1.118e-23 | 1.118e-15 | 1.118e-07 | 11.1803 | 4.2165e-09 | 0.42165 | 42164632.5497 | 42164632.5497 | 0
| J2 | 7e-09 |  | P'' | Equation 19 | 2e-08 | 1.1923e-16 | 1e-15 | 3.1623e-23 | 2.0442e-15 | 9.2621e-08 | -1.9182 | 7.7065e-09 | 0.34901 | -7263935.0045 | -7233376.8247 | 30558.1798
| J3 | 1e-10 |  | P''' | Equation 30 | 3e-08 | 2.1898e-16 | 1.5e-15 | 5.8095e-23 | 2.6472e-15 | 6.0295e-08 | -3.2326 | 9.975e-09 | 0.22685 | -12215539.0353 | -12190245.2173 | 25293.8179
Characteristic Times | 𝝉1 | 0.15 | Force | F | Equation 36 | 4e-08 | 3.3705e-16 | 2e-15 | 8.9443e-23 | 3.1348e-15 | 4.876e-08 | -1.1535 | 1.1807e-08 | 0.18319 | -4366312.7234 | -4349871.8787 | 16440.8446
| 𝝉2 | 0.0005 |  | F' | Equation 35 | 5e-08 | 4.7091e-16 | 2.5e-15 | 1.25e-22 | 3.5557e-15 | 4.2093e-08 | -0.66668 | 1.3386e-08 | 0.15792 | -2527146.4186 | -2513869.958 | 13276.4606
| 𝝉3 | 0.005 |  | F'' | Equation 34 | 6e-08 | 6.1886e-16 | 3e-15 | 1.6432e-22 | 3.9317e-15 | 3.7595e-08 | -0.44983 | 1.4795e-08 | 0.14084 | -1707530.8404 | -1696085.8627 | 11444.9777
Differential Coeffecients | q0** | 1 |  | F''' | Equation 33 | 7e-08 | 7.7963e-16 | 3.5e-15 | 2.0706e-22 | 4.2746e-15 | 3.4293e-08 | -0.33023 | 1.6077e-08 | 0.12829 | -1255291.5695 | -1245084.0745 | 10207.495
| q1** | 0.1555 |  | sumaQ | Equation 31 | 8e-08 | 9.5226e-16 | 4e-15 | 2.5298e-22 | 4.5919e-15 | 3.1734e-08 | -0.25586 | 1.7263e-08 | 0.11855 | -973952.1774 | -964654.4143 | 9297.7631
| q2** | 0.0008275 |  | sumaU | Equation 32 | 9e-08 | 1.136e-15 | 4.5e-15 | 3.0187e-22 | 4.8887e-15 | 2.9675e-08 | -0.20585 | 1.837e-08 | 0.1107 | -784659.6002 | -776067.6744 | 8591.9258
| q3** | 3.75e-07 | Time | t |  | 1e-07 | 1.3301e-15 | 5e-15 | 3.5355e-22 | 5.1684e-15 | 2.7972e-08 | -0.17029 | 1.9412e-08 | 0.1042 | -650010.3633 | -641987.0893 | 8023.274
| u0** | 1.23e-08 | Alpha | 𝛼 |  | 1.1e-07 | 1.5341e-15 | 5.5e-15 | 4.0789e-22 | 5.4338e-15 | 2.6533e-08 | -0.14394 | 2.0399e-08 | 0.098701 | -550151.4942 | -542599.2883 | 7552.2059
| u1** | 1.1586e-09 |  |  |  | 1.2e-07 | 1.7475e-15 | 6e-15 | 4.6476e-22 | 5.6867e-15 | 2.5296e-08 | -0.12375 | 2.1339e-08 | 0.093965 | -473648.5856 | -466495.0775 | 7153.508
| u2** | 5.4355e-12 |  |  |  | 1.3e-07 | 1.9698e-15 | 6.5e-15 | 5.2405e-22 | 5.9289e-15 | 2.4217e-08 | -0.10789 | 2.2237e-08 | 0.08983 | -413491.9789 | -406681.7253 | 6810.2536
| u3** | 7.5e-17 |  |  |  | 1.4e-07 | 2.2008e-15 | 7e-15 | 5.8566e-22 | 6.1615e-15 | 2.3265e-08 | -0.095154 | 2.3099e-08 | 0.086178 | -365167.0689 | -358656.4728 | 6510.5961
Indentation rate | vb | 5e-08 |  |  |  | 1.5e-07 | 2.4401e-15 | 7.5e-15 | 6.4952e-22 | 6.3857e-15 | 2.2418e-08 | -0.084744 | 2.3928e-08 | 0.082921 | -325647.1831 | -319401.2225 | 6245.9606
Initial Position of cant. | zb | 3e-09 |  |  |  | 1.6e-07 | 2.6874e-15 | 8e-15 | 7.1554e-22 | 6.6023e-15 | 2.1657e-08 | -0.076104 | 2.4728e-08 | 0.079993 | -292834.5049 | -286824.5388 | 6009.9661
Quality factor | Q1 | 100 |  |  |  | 1.7e-07 | 2.9424e-15 | 8.5e-15 | 7.8366e-22 | 6.812e-15 | 2.0968e-08 | -0.06884 | 2.5501e-08 | 0.077341 | -265233.5927 | -259435.8412 | 5797.7515
Stiffness cant. | km1 | 0.5 |  |  |  | 1.8e-07 | 3.2049e-15 | 9e-15 | 8.5381e-22 | 7.0154e-15 | 2.0342e-08 | -0.062663 | 2.625e-08 | 0.074923 | -241752.4767 | -236146.9368 | 5605.5398
Natural Frequency | fo1 | 10000 |  |  |  | 1.9e-07 | 3.4747e-15 | 9.5e-15 | 9.2595e-22 | 7.213e-15 | 1.9768e-08 | -0.057358 | 2.6978e-08 | 0.072708 | -221577.0314 | -216146.6861 | 5430.3453
Fundamental period | T | 0.0001 |  |  |  | 2e-07 | 3.7515e-15 | 1e-14 | 1e-21 | 7.4055e-15 | 1.924e-08 | -0.052762 | 2.7684e-08 | 0.070667 | -204089.1309 | -198819.3586 | 5269.7723
Tip Radius | R | 2e-08 |  |  |  | 2.1e-07 | 4.0352e-15 | 1.05e-14 | 1.0759e-21 | 7.593e-15 | 1.8753e-08 | -0.04875 | 2.8372e-08 | 0.068778 | -188811.8648 | -183689.9918 | 5121.873
Poisson's Ratio of material | 𝜈 | 0.5 |  |  |  | 2.2e-07 | 4.3256e-15 | 1.1e-14 | 1.1537e-21 | 7.776e-15 | 1.8301e-08 | -0.045221 | 2.9042e-08 | 0.067025 | -175371.9848 | -170386.9394 | 4985.0454
Alpha | 𝛼 | 0.00075425 |  |  |  | 2.3e-07 | 4.6226e-15 | 1.15e-14 | 1.2332e-21 | 7.9548e-15 | 1.788e-08 | -0.042099 | 2.9696e-08 | 0.06539 | -163473.6188 | -158615.661 | 4857.9578
Time step | dt | 1e-08 |  |  |  | 2.4e-07 | 4.926e-15 | 1.2e-14 | 1.3145e-21 | 8.1297e-15 | 1.7487e-08 | -0.03932 | 3.0335e-08 | 0.063861 | -152879.5138 | -148140.0206 | 4739.4932
[6 empty] | 2.5e-07 | 5.2355e-15 | 1.25e-14 | 1.3975e-21 | 8.3008e-15 | 1.7118e-08 | -0.036834 | 3.0959e-08 | 0.062427 | -143397.4353 | -138768.7291 | 4628.7061
[6 empty] | 2.6e-07 | 5.5512e-15 | 1.3e-14 | 1.4822e-21 | 8.4686e-15 | 1.6772e-08 | -0.0346 | 3.157e-08 | 0.061079 | -134870.1383 | -130345.3474 | 4524.7909
** To see the algebra behind derivation of the differential coefficients, go to the Jypter Notebook “Calculation of the coefficients, (u_0, u_1…,u_(N), q_0, q_1…,q_N), for the differential equation for a 3 Arm Gen. Maxwell, Kelvin-Voigt Model” in the GitHub Repository [40] |  |  | *** Forstenhaeusler, M., Lopez-Guerra, E.A., Santiago, S.D., "Guidlines to Simulate Linear Viscoelastic Materials with an Arbitrary Number if Characteristic Times in the Context of Atmoic Force Microscopy" |  |  | 2.7e-07 | 5.8729e-15 | 1.35e-14 | 1.5686e-21 | 8.633e-15 | 1.6446e-08 | -0.032583 | 3.2168e-08 | 0.059807 | -127167.8866 | -122740.8312 | 4427.0554
[6 empty] | 2.8e-07 | 6.2005e-15 | 1.4e-14 | 1.6565e-21 | 8.7944e-15 | 1.6139e-08 | -0.030754 | 3.2754e-08 | 0.058605 | -120182.7823 | -115847.8804 | 4334.9019
[6 empty] | 2.9e-07 | 6.5337e-15 | 1.45e-14 | 1.746e-21 | 8.9529e-15 | 1.5848e-08 | -0.029091 | 3.3329e-08 | 0.057467 | -113824.4371 | -109576.6267 | 4247.8104
[6 empty] | 3e-07 | 6.8727e-15 | 1.5e-14 | 1.8371e-21 | 9.1086e-15 | 1.5572e-08 | -0.027572 | 3.3892e-08 | 0.056387 | -108016.6147 | -103851.2877 | 4165.327
[6 empty] | 3.1e-07 | 7.2171e-15 | 1.55e-14 | 1.9297e-21 | 9.2617e-15 | 1.531e-08 | -0.026181 | 3.4446e-08 | 0.05536 | -102694.6145 | -98607.562 | 4087.0524
[6 empty] | 3.2e-07 | 7.567e-15 | 1.6e-14 | 2.0239e-21 | 9.4123e-15 | 1.5061e-08 | -0.024903 | 3.499e-08 | 0.054382 | -97803.2046 | -93790.5698 | 4012.6348
[6 empty] | 3.3e-07 | 7.9223e-15 | 1.65e-14 | 2.1195e-21 | 9.5606e-15 | 1.4824e-08 | -0.023726 | 3.5524e-08 | 0.053449 | -93294.9817 | -89353.2198 | 3941.7619
[6 empty] | 3.4e-07 | 8.2828e-15 | 1.7e-14 | 2.2165e-21 | 9.7065e-15 | 1.4598e-08 | -0.022639 | 3.605e-08 | 0.052557 | -89129.0556 | -85254.8994 | 3874.1562
[6 empty] | 3.5e-07 | 8.6484e-15 | 1.75e-14 | 2.315e-21 | 9.8504e-15 | 1.4381e-08 | -0.021632 | 3.6567e-08 | 0.051705 | -85269.9855 | -81460.416 | 3809.5695
[6 empty] | 3.6e-07 | 9.0192e-15 | 1.8e-14 | 2.415e-21 | 9.9921e-15 | 1.4174e-08 | -0.020698 | 3.7076e-08 | 0.050888 | -81686.92 | -77939.1405 | 3747.7795
[6 empty] | 3.7e-07 | 9.395e-15 | 1.85e-14 | 2.5163e-21 | 1.0132e-14 | 1.3976e-08 | -0.019829 | 3.7577e-08 | 0.050104 | -78352.8881 | -74664.3019 | 3688.5861
[6 empty] | 3.8e-07 | 9.7757e-15 | 1.9e-14 | 2.619e-21 | 1.027e-14 | 1.3786e-08 | -0.01902 | 3.807e-08 | 0.049352 | -75244.22 | -71612.4111 | 3631.8089
[6 empty] | 3.9e-07 | 1.0161e-14 | 1.95e-14 | 2.723e-21 | 1.0406e-14 | 1.3603e-08 | -0.018264 | 3.8557e-08 | 0.048628 | -72340.066 | -68762.7815 | 3577.2846
[6 empty] | 4e-07 | 1.0552e-14 | 2e-14 | 2.8284e-21 | 1.054e-14 | 1.3428e-08 | -0.017556 | 3.9036e-08 | 0.047932 | -69621.9951 | -66097.1303 | 3524.8648
[6 empty] | 4.1e-07 | 1.0947e-14 | 2.05e-14 | 2.9352e-21 | 1.0673e-14 | 1.3259e-08 | -0.016894 | 3.9509e-08 | 0.047262 | -67073.6622 | -63599.2474 | 3474.4148
[6 empty] | 4.2e-07 | 1.1346e-14 | 2.1e-14 | 3.0432e-21 | 1.0804e-14 | 1.3096e-08 | -0.016272 | 3.9975e-08 | 0.046615 | -64680.524 | -61254.7124 | 3425.8116
[6 empty] | 4.3e-07 | 1.1751e-14 | 2.15e-14 | 3.1525e-21 | 1.0933e-14 | 1.2939e-08 | -0.015687 | 4.0435e-08 | 0.04599 | -62429.6044 | -59050.6617 | 3378.9427
[6 empty] | 4.4e-07 | 1.216e-14 | 2.2e-14 | 3.2631e-21 | 1.1061e-14 | 1.2788e-08 | -0.015136 | 4.0889e-08 | 0.045387 | -60309.292 | -56975.5871 | 3333.705
[6 empty] | 4.5e-07 | 1.2573e-14 | 2.25e-14 | 3.375e-21 | 1.1187e-14 | 1.2642e-08 | -0.014617 | 4.1337e-08 | 0.044804 | -58309.1668 | -55019.163 | 3290.0038
[6 empty] | 4.6e-07 | 1.2991e-14 | 2.3e-14 | 3.4881e-21 | 1.1312e-14 | 1.25e-08 | -0.014127 | 4.1779e-08 | 0.04424 | -56419.8568 | -53172.1046 | 3247.7522
𝑡_𝑖=𝑡_(𝑖−1)+𝑑𝑡
𝛼=16/3 √𝑅

## + AFM dynamics in contact mode
Gen. Kelvin-Voigt Example (3-Arm)
Calculating Force history when indentation history is given*** |  |  |  |  | *** Refer to section 2.5 in Forstenhaeusler, M., López-Guerra, E.A., Solares, S.D."Guidelines to Simulate Linear Viscoelastic Materials with an Arbitrary Number of Characteristic Times in the Context of Atomic Force Microscopy" to find the derivation of the procedure implementied in the Force Calculation Table. For the AFM dynmaics implementation refer to section 3. (Note: Implementation of Euler Integration Methode in sheet. Manuscripts describes the slighlty more diffucult Verlet Integration Methode.)
Governing Equation (Equation 8**)
Parameters |  |  | Formulas |  |  |  | Cantilever Dynamics |  |  |  | Force Calculation
Name | Symbol | Value | Names | Symbol | Reference** | t | zb | z | v | a | F | h | P | P' | P'' | P'' | F' | F'' | F''' | sumaQ | sumaU
Complience Parameters | Jg | 2e-10 | Indentation | P | Equation 17 | 0 | 3e-18 | 3e-18 | 0 | -3.1428e-05 | 0 | 0 | 0 | 0 | 0 | 0 | 0 | 0 | 0 | 0 | 0
| J1 | 5e-09 |  | P' | Equation 18 | 1e-08 | -4.97e-16 | 3e-18 | -3.1428e-13 | -1.1844e-08 | 0 | 0 | 0 | 0 | 0 | 0 | 0 | 0 | 0 | 0 | 0
| J2 | 7e-09 |  | P'' | Equation 19 | 2e-08 | -9.97e-16 | 3.0031e-18 | -3.144e-13 | 1.9623e-06 | 0 | 0 | 0 | 0 | 0 | 0 | 0 | 0 | 0 | 0 | 0
| J3 | 1e-10 |  | P''' | Equation 30 | 3e-08 | -1.497e-15 | 3.0063e-18 | -2.9477e-13 | 3.9362e-06 | 0 | 0 | 0 | 0 | 0 | 0 | 0 | 0 | 0 | 0 | 0
Characteristic Times | 𝝉1 | 0.15 | Force | F | Equation 36 | 4e-08 | -1.997e-15 | 3.0092e-18 | -2.5541e-13 | 5.9101e-06 | 0 | 0 | 0 | 0 | 0 | 0 | 0 | 0 | 0 | 0 | 0
| 𝝉2 | 0.0005 |  | F' | Equation 35 | 5e-08 | -2.497e-15 | 3.0118e-18 | -1.9631e-13 | 7.884e-06 | 0 | 0 | 0 | 0 | 0 | 0 | 0 | 0 | 0 | 0 | 0
| 𝝉3 | 0.005 |  | F'' | Equation 34 | 6e-08 | -2.997e-15 | 3.0138e-18 | -1.1747e-13 | 9.8579e-06 | 0 | 0 | 0 | 0 | 0 | 0 | 0 | 0 | 0 | 0 | 0
Differential Coeffecients | q0* | 1 |  | F''' | Equation 33 | 7e-08 | -3.497e-15 | 3.0149e-18 | -1.8892e-14 | 1.1832e-05 | 0 | 0 | 0 | 0 | 0 | 0 | 0 | 0 | 0 | 0 | 0
| q1* | 0.1555 |  | sumaQ | Equation 31 | 8e-08 | -3.997e-15 | 3.0151e-18 | 9.9426e-14 | 1.3806e-05 | 0 | 0 | 0 | 0 | 0 | 0 | 0 | 0 | 0 | 0 | 0
| q2* | 0.0008275 |  | sumaU | Equation 32 | 9e-08 | -4.497e-15 | 3.0141e-18 | 2.3748e-13 | 1.5779e-05 | 0 | 0 | 0 | 0 | 0 | 0 | 0 | 0 | 0 | 0 | 0
| q3* | 3.75e-07 | Time | t |  | 1e-07 | -4.997e-15 | 3.0117e-18 | 3.9528e-13 | 1.7753e-05 | 0 | 0 | 0 | 0 | 0 | 0 | 0 | 0 | 0 | 0 | 0
| u0* | 1.23e-08 | Alpha | 𝛼 |  | 1.1e-07 | -5.497e-15 | 3.0078e-18 | 5.7281e-13 | 1.9727e-05 | 0 | 0 | 0 | 0 | 0 | 0 | 0 | 0 | 0 | 0 | 0
| u1* | 1.1586e-09 |  |  |  | 1.2e-07 | -5.997e-15 | 3.0021e-18 | 7.7008e-13 | 2.1701e-05 | 0 | 0 | 0 | 0 | 0 | 0 | 0 | 0 | 0 | 0 | 0
| u2* | 5.4355e-12 |  |  |  | 1.3e-07 | -6.497e-15 | 2.9944e-18 | 9.8709e-13 | 2.3675e-05 | 0 | 0 | 0 | 0 | 0 | 0 | 0 | 0 | 0 | 0 | 0
| u3* | 7.5e-17 |  |  |  | 1.4e-07 | -6.997e-15 | 2.9845e-18 | 1.2238e-12 | 2.5649e-05 | 0 | 0 | 0 | 0 | 0 | 0 | 0 | 0 | 0 | 0 | 0
Indentation rate | vb | 5e-08 |  |  |  | 1.5e-07 | -7.497e-15 | 2.9723e-18 | 1.4803e-12 | 2.7622e-05 | 0 | 0 | 0 | 0 | 0 | 0 | 0 | 0 | 0 | 0 | 0
Initial Position of cant. | zb | 3e-18 |  |  |  | 1.6e-07 | -7.997e-15 | 2.9575e-18 | 1.7565e-12 | 2.9596e-05 | 0 | 0 | 0 | 0 | 0 | 0 | 0 | 0 | 0 | 0 | 0
Quality factor | Q1 | 100 |  |  |  | 1.7e-07 | -8.497e-15 | 2.9399e-18 | 2.0525e-12 | 3.157e-05 | 0 | 0 | 0 | 0 | 0 | 0 | 0 | 0 | 0 | 0 | 0
Stiffness cant. | km1 | 0.5 |  |  |  | 1.8e-07 | -8.997e-15 | 2.9194e-18 | 2.3682e-12 | 3.3544e-05 | 0 | 0 | 0 | 0 | 0 | 0 | 0 | 0 | 0 | 0 | 0
Natural Frequency | fo1 | 10000 |  |  |  | 1.9e-07 | -9.497e-15 | 2.8957e-18 | 2.7036e-12 | 3.5517e-05 | 0 | 0 | 0 | 0 | 0 | 0 | 0 | 0 | 0 | 0 | 0
Fundamental period | T | 0.0001 |  |  |  | 2e-07 | -9.997e-15 | 2.8686e-18 | 3.0588e-12 | 3.7491e-05 | 0 | 0 | 0 | 0 | 0 | 0 | 0 | 0 | 0 | 0 | 0
Tip Radius | R | 2e-08 |  |  |  | 2.1e-07 | -1.0497e-14 | 2.8381e-18 | 3.4337e-12 | 3.9465e-05 | 0 | 0 | 0 | 0 | 0 | 0 | 0 | 0 | 0 | 0 | 0
Poisson's Ratio of material | 𝜈 | 0.5 |  |  |  | 2.2e-07 | -1.0997e-14 | 2.8037e-18 | 3.8284e-12 | 4.1438e-05 | 0 | 0 | 0 | 0 | 0 | 0 | 0 | 0 | 0 | 0 | 0
Alpha | 𝛼 | 0.00075425 |  |  |  | 2.3e-07 | -1.1497e-14 | 2.7654e-18 | 4.2428e-12 | 4.3412e-05 | 0 | 0 | 0 | 0 | 0 | 0 | 0 | 0 | 0 | 0 | 0
Time step | dt | 1e-08 |  |  |  | 2.4e-07 | -1.1997e-14 | 2.723e-18 | 4.6769e-12 | 4.5386e-05 | 0 | 0 | 0 | 0 | 0 | 0 | 0 | 0 | 0 | 0 | 0
[6 empty] | 2.5e-07 | -1.2497e-14 | 2.6762e-18 | 5.1307e-12 | 4.7359e-05 | 0 | 0 | 0 | 0 | 0 | 0 | 0 | 0 | 0 | 0 | 0
*To follow the algebra behind the derivation of the differential coefficients, go to the Jypter Notebook “Calculation of the coefficients, (u_0, u_1…,u_(N), q_0, q_1…,q_N), for the differential equation for a 3 Arm Gen. Maxwell, Kelvin-Voigt Model” in the GitHub Repository [M. Forstenhäusler, E.A.L.-G. AFMviscoelastic Github Repository. 2020; Available from: https://github.com/mforstenhaeusler/AFMviscoelastic] | [5 empty] | 2.6e-07 | -1.2997e-14 | 2.6249e-18 | 5.6043e-12 | 4.9333e-05 | 0 | 0 | 0 | 0 | 0 | 0 | 0 | 0 | 0 | 0 | 0
|  |  | ** Forstenhaeusler, M., Lopez-Guerra, E.A., Santiago, S.D., "Guidlines to Simulate Linear Viscoelastic Materials with an Arbitrary Number if Characteristic Times in the Context of Atmoic Force Microscopy" |  |  | 2.7e-07 | -1.3497e-14 | 2.5689e-18 | 6.0977e-12 | 5.1307e-05 | 0 | 0 | 0 | 0 | 0 | 0 | 0 | 0 | 0 | 0 | 0
[6 empty] | 2.8e-07 | -1.3997e-14 | 2.5079e-18 | 6.6107e-12 | 5.328e-05 | 0 | 0 | 0 | 0 | 0 | 0 | 0 | 0 | 0 | 0 | 0
[6 empty] | 2.9e-07 | -1.4497e-14 | 2.4418e-18 | 7.1435e-12 | 5.5254e-05 | 0 | 0 | 0 | 0 | 0 | 0 | 0 | 0 | 0 | 0 | 0
[6 empty] | 3e-07 | -1.4997e-14 | 2.3704e-18 | 7.6961e-12 | 5.7227e-05 | 0 | 0 | 0 | 0 | 0 | 0 | 0 | 0 | 0 | 0 | 0
[6 empty] | 3.1e-07 | -1.5497e-14 | 2.2934e-18 | 8.2683e-12 | 5.9201e-05 | 0 | 0 | 0 | 0 | 0 | 0 | 0 | 0 | 0 | 0 | 0
[6 empty] | 3.2e-07 | -1.5997e-14 | 2.2107e-18 | 8.8603e-12 | 6.1175e-05 | 0 | 0 | 0 | 0 | 0 | 0 | 0 | 0 | 0 | 0 | 0
[6 empty] | 3.3e-07 | -1.6497e-14 | 2.1221e-18 | 9.4721e-12 | 6.3148e-05 | 0 | 0 | 0 | 0 | 0 | 0 | 0 | 0 | 0 | 0 | 0
[6 empty] | 3.4e-07 | -1.6997e-14 | 2.0274e-18 | 1.0104e-11 | 6.5122e-05 | 0 | 0 | 0 | 0 | 0 | 0 | 0 | 0 | 0 | 0 | 0
[6 empty] | 3.5e-07 | -1.7497e-14 | 1.9264e-18 | 1.0755e-11 | 6.7095e-05 | 0 | 0 | 0 | 0 | 0 | 0 | 0 | 0 | 0 | 0 | 0
[6 empty] | 3.6e-07 | -1.7997e-14 | 1.8188e-18 | 1.1426e-11 | 6.9069e-05 | 0 | 0 | 0 | 0 | 0 | 0 | 0 | 0 | 0 | 0 | 0
[6 empty] | 3.7e-07 | -1.8497e-14 | 1.7046e-18 | 1.2116e-11 | 7.1042e-05 | 0 | 0 | 0 | 0 | 0 | 0 | 0 | 0 | 0 | 0 | 0
[6 empty] | 3.8e-07 | -1.8997e-14 | 1.5834e-18 | 1.2827e-11 | 7.3016e-05 | 0 | 0 | 0 | 0 | 0 | 0 | 0 | 0 | 0 | 0 | 0
[6 empty] | 3.9e-07 | -1.9497e-14 | 1.4551e-18 | 1.3557e-11 | 7.4989e-05 | 0 | 0 | 0 | 0 | 0 | 0 | 0 | 0 | 0 | 0 | 0
[6 empty] | 4e-07 | -1.9997e-14 | 1.3196e-18 | 1.4307e-11 | 7.6963e-05 | 0 | 0 | 0 | 0 | 0 | 0 | 0 | 0 | 0 | 0 | 0
[6 empty] | 4.1e-07 | -2.0497e-14 | 1.1765e-18 | 1.5077e-11 | 7.8936e-05 | 0 | 0 | 0 | 0 | 0 | 0 | 0 | 0 | 0 | 0 | 0
[6 empty] | 4.2e-07 | -2.0997e-14 | 1.0257e-18 | 1.5866e-11 | 8.0909e-05 | 0 | 0 | 0 | 0 | 0 | 0 | 0 | 0 | 0 | 0 | 0
[6 empty] | 4.3e-07 | -2.1497e-14 | 8.6706e-19 | 1.6675e-11 | 8.2883e-05 | 0 | 0 | 0 | 0 | 0 | 0 | 0 | 0 | 0 | 0 | 0
[6 empty] | 4.4e-07 | -2.1997e-14 | 7.0031e-19 | 1.7504e-11 | 8.4856e-05 | 0 | 0 | 0 | 0 | 0 | 0 | 0 | 0 | 0 | 0 | 0
[6 empty] | 4.5e-07 | -2.2497e-14 | 5.2528e-19 | 1.8352e-11 | 8.683e-05 | 0 | 0 | 0 | 0 | 0 | 0 | 0 | 0 | 0 | 0 | 0
[6 empty] | 4.6e-07 | -2.2997e-14 | 3.4175e-19 | 1.9221e-11 | 8.8803e-05 | 0 | 0 | 0 | 0 | 0 | 0 | 0 | 0 | 0 | 0 | 0
[6 empty] | 4.7e-07 | -2.3497e-14 | 1.4955e-19 | 2.0109e-11 | 9.0776e-05 | 0 | 0 | 0 | 0 | 0 | 0 | 0 | 0 | 0 | 0 | 0
[6 empty] | 4.8e-07 | -2.3997e-14 | -5.154e-20 | 2.1016e-11 | 9.275e-05 | 4.4128e-23 | 5.154e-20 | 1.1701e-29 | 1.1701e-21 | 1.1701e-13 | 1.1701e-05 | 4.4128e-15 | 4.4128e-07 | 44.1277 | 44.1277 | 0
[6 empty] | 4.9e-07 | -2.4497e-14 | -2.617e-19 | 2.1944e-11 | 9.4723e-05 | 5.0487e-22 | 2.617e-19 | 1.3388e-28 | 1.2218e-20 | 1.1048e-12 | 9.8778e-05 | 4.6075e-14 | 4.1662e-06 | 372.4917 | 372.5237 | 0.031981
[6 empty] | 5e-07 | -2.4997e-14 | -4.8114e-19 | 2.2891e-11 | 9.6696e-05 | 1.2583e-21 | 4.8114e-19 | 3.3374e-28 | 1.9986e-20 | 7.7683e-13 | -3.2795e-05 | 7.5339e-14 | 2.9265e-06 | -123.9739 | -123.672 | 0.30194
[6 empty] | 5.1e-07 | -2.5497e-14 | -7.1006e-19 | 2.3858e-11 | 9.867e-05 | 2.2552e-21 | 7.1006e-19 | 5.9833e-28 | 2.6458e-20 | 6.4721e-13 | -1.2963e-05 | 9.9695e-14 | 2.4355e-06 | -49.0919 | -48.8798 | 0.21209
[6 empty] | 5.2e-07 | -2.5997e-14 | -9.4864e-19 | 2.4845e-11 | 0.00010064 | 3.4817e-21 | 9.4864e-19 | 9.2395e-28 | 3.2563e-20 | 6.1043e-13 | -3.678e-06 | 1.2265e-13 | 2.2951e-06 | -14.042 | -13.8655 | 0.17651
[6 empty] | 5.3e-07 | -2.6497e-14 | -1.1971e-18 | 2.5851e-11 | 0.00010262 | 4.9342e-21 | 1.1971e-18 | 1.3097e-27 | 3.8579e-20 | 6.0168e-13 | -8.7496e-07 | 1.4525e-13 | 2.2605e-06 | -3.461 | -3.2947 | 0.16634
[6 empty] | 5.4e-07 | -2.6997e-14 | -1.4556e-18 | 2.6877e-11 | 0.00010459 | 6.6142e-21 | 1.4556e-18 | 1.7562e-27 | 4.464e-20 | 6.061e-13 | 4.4234e-07 | 1.6801e-13 | 2.2756e-06 | 1.5094 | 1.6732 | 0.16383
[6 empty] | 5.5e-07 | -2.7497e-14 | -1.7244e-18 | 2.7923e-11 | 0.00010656 | 8.5262e-21 | 1.7244e-18 | 2.2644e-27 | 5.0821e-20 | 6.1809e-13 | 1.1986e-06 | 1.912e-13 | 2.3192e-06 | 4.3606 | 4.5255 | 0.16492
[6 empty] | 5.6e-07 | -2.7997e-14 | -2.0036e-18 | 2.8989e-11 | 0.00010854 | 1.0676e-20 | 2.0036e-18 | 2.8361e-27 | 5.7171e-20 | 6.35e-13 | 1.6913e-06 | 2.1501e-13 | 2.3814e-06 | 6.2156 | 6.3836 | 0.16808
[6 empty] | 5.7e-07 | -2.8497e-14 | -2.2935e-18 | 3.0074e-11 | 0.00011051 | 1.3072e-20 | 2.2935e-18 | 3.4733e-27 | 6.3726e-20 | 6.5543e-13 | 2.0427e-06 | 2.3958e-13 | 2.4567e-06 | 7.5364 | 7.709 | 0.17259
[6 empty] | 5.8e-07 | -2.8997e-14 | -2.5942e-18 | 3.1179e-11 | 0.00011248 | 1.5722e-20 | 2.5942e-18 | 4.1784e-27 | 7.0511e-20 | 6.7854e-13 | 2.3114e-06 | 2.65e-13 | 2.5422e-06 | 8.5444 | 8.7224 | 0.17805
[6 empty] | 5.9e-07 | -2.9497e-14 | -2.906e-18 | 3.2304e-11 | 0.00011446 | 1.8636e-20 | 2.906e-18 | 4.9539e-27 | 7.7549e-20 | 7.0383e-13 | 2.5284e-06 | 2.9136e-13 | 2.6357e-06 | 9.3569 | 9.5411 | 0.18424
[6 empty] | 6e-07 | -2.9997e-14 | -3.2291e-18 | 3.3449e-11 | 0.00011643 | 2.1823e-20 | 3.2291e-18 | 5.8025e-27 | 8.4859e-20 | 7.3094e-13 | 2.7116e-06 | 3.1872e-13 | 2.7361e-06 | 10.0412 | 10.2322 | 0.19103
[6 empty] | 6.1e-07 | -3.0497e-14 | -3.5636e-18 | 3.4613e-11 | 0.0001184 | 2.5294e-20 | 3.5636e-18 | 6.7271e-27 | 9.2455e-20 | 7.5966e-13 | 2.8718e-06 | 3.4715e-13 | 2.8425e-06 | 10.6381 | 10.8364 | 0.1983
[6 empty] | 6.2e-07 | -3.0997e-14 | -3.9097e-18 | 3.5797e-11 | 0.00012038 | 2.9061e-20 | 3.9097e-18 | 7.7306e-27 | 1.0035e-19 | 7.8982e-13 | 3.0158e-06 | 3.7669e-13 | 2.9543e-06 | 11.1739 | 11.3799 | 0.20601
[6 empty] | 6.3e-07 | -3.1497e-14 | -4.2677e-18 | 3.7001e-11 | 0.00012235 | 3.3135e-20 | 4.2677e-18 | 8.8163e-27 | 1.0857e-19 | 8.213e-13 | 3.1483e-06 | 4.074e-13 | 3.0709e-06 | 11.6656 | 11.8797 | 0.21411
[6 empty] | 6.4e-07 | -3.1997e-14 | -4.6377e-18 | 3.8224e-11 | 0.00012432 | 3.7528e-20 | 4.6377e-18 | 9.9874e-27 | 1.1711e-19 | 8.5402e-13 | 3.2723e-06 | 4.3932e-13 | 3.1922e-06 | 12.125 | 12.3476 | 0.22257
[6 empty] | 6.5e-07 | -3.2497e-14 | -5.0199e-18 | 3.9468e-11 | 0.00012629 | 4.2253e-20 | 5.0199e-18 | 1.1247e-26 | 1.2599e-19 | 8.8792e-13 | 3.39e-06 | 4.725e-13 | 3.3178e-06 | 12.5606 | 12.7919 | 0.23135
[6 empty] | 6.6e-07 | -3.2997e-14 | -5.4146e-18 | 4.0731e-11 | 0.00012827 | 4.7323e-20 | 5.4146e-18 | 1.2599e-26 | 1.3522e-19 | 9.2295e-13 | 3.5031e-06 | 5.0697e-13 | 3.4476e-06 | 12.9781 | 13.2186 | 0.24046
[6 empty] | 6.7e-07 | -3.3497e-14 | -5.8219e-18 | 4.2013e-11 | 0.00013024 | 5.2751e-20 | 5.8219e-18 | 1.4047e-26 | 1.4481e-19 | 9.5908e-13 | 3.6126e-06 | 5.4279e-13 | 3.5814e-06 | 13.3821 | 13.6319 | 0.24986
[6 empty] | 6.8e-07 | -3.3997e-14 | -6.242e-18 | 4.3316e-11 | 0.00013221 | 5.8551e-20 | 6.242e-18 | 1.5595e-26 | 1.5477e-19 | 9.9628e-13 | 3.7194e-06 | 5.7998e-13 | 3.7191e-06 | 13.7756 | 14.0352 | 0.25956
[6 empty] | 6.9e-07 | -3.4497e-14 | -6.6752e-18 | 4.4638e-11 | 0.00013419 | 6.4737e-20 | 6.6752e-18 | 1.7246e-26 | 1.6511e-19 | 1.0345e-12 | 3.8243e-06 | 6.1859e-13 | 3.8608e-06 | 14.1613 | 14.4308 | 0.26955
[6 empty] | 7e-07 | -3.4997e-14 | -7.1216e-18 | 4.598e-11 | 0.00013616 | 7.1323e-20 | 7.1216e-18 | 1.9005e-26 | 1.7585e-19 | 1.0738e-12 | 3.9276e-06 | 6.5865e-13 | 4.0062e-06 | 14.5409 | 14.8208 | 0.27981
[6 empty] | 7.1e-07 | -3.5497e-14 | -7.5814e-18 | 4.7341e-11 | 0.00013813 | 7.8325e-20 | 7.5814e-18 | 2.0875e-26 | 1.8699e-19 | 1.1141e-12 | 4.0298e-06 | 7.002e-13 | 4.1553e-06 | 14.9161 | 15.2064 | 0.29035
[6 empty] | 7.2e-07 | -3.5997e-14 | -8.0548e-18 | 4.8723e-11 | 0.00014011 | 8.5758e-20 | 8.0548e-18 | 2.286e-26 | 1.9855e-19 | 1.1554e-12 | 4.1311e-06 | 7.4328e-13 | 4.3082e-06 | 15.2878 | 15.589 | 0.30116
[6 empty] | 7.3e-07 | -3.6497e-14 | -8.542e-18 | 5.0124e-11 | 0.00014208 | 9.3637e-20 | 8.542e-18 | 2.4965e-26 | 2.1052e-19 | 1.1977e-12 | 4.2319e-06 | 7.8793e-13 | 4.4648e-06 | 15.6572 | 15.9694 | 0.31224
[6 empty] | 7.4e-07 | -3.6997e-14 | -9.0432e-18 | 5.1544e-11 | 0.00014405 | 1.0198e-19 | 9.0432e-18 | 2.7195e-26 | 2.2293e-19 | 1.241e-12 | 4.3323e-06 | 8.3418e-13 | 4.625e-06 | 16.0248 | 16.3483 | 0.32359
[6 empty] | 7.5e-07 | -3.7497e-14 | -9.5587e-18 | 5.2985e-11 | 0.00014603 | 1.108e-19 | 9.5587e-18 | 2.9553e-26 | 2.3579e-19 | 1.2854e-12 | 4.4324e-06 | 8.8207e-13 | 4.7889e-06 | 16.3912 | 16.7265 | 0.3352
[6 empty] | 7.6e-07 | -3.7997e-14 | -1.0089e-17 | 5.4445e-11 | 0.000148 | 1.2012e-19 | 1.0089e-17 | 3.2044e-26 | 2.491e-19 | 1.3307e-12 | 4.5325e-06 | 9.3163e-13 | 4.9565e-06 | 16.7571 | 17.1042 | 0.34708
[6 empty] | 7.7e-07 | -3.8497e-14 | -1.0633e-17 | 5.5925e-11 | 0.00014997 | 1.2995e-19 | 1.0633e-17 | 3.4672e-26 | 2.6287e-19 | 1.377e-12 | 4.6326e-06 | 9.8291e-13 | 5.1277e-06 | 17.1227 | 17.482 | 0.35923
[6 empty] | 7.8e-07 | -3.8997e-14 | -1.1192e-17 | 5.7425e-11 | 0.00015194 | 1.403e-19 | 1.1192e-17 | 3.7443e-26 | 2.7711e-19 | 1.4243e-12 | 4.7327e-06 | 1.0359e-12 | 5.3026e-06 | 17.4884 | 17.8601 | 0.37164
[6 empty] | 7.9e-07 | -3.9497e-14 | -1.1766e-17 | 5.8944e-11 | 0.00015392 | 1.5121e-19 | 1.1766e-17 | 4.0362e-26 | 2.9184e-19 | 1.4727e-12 | 4.833e-06 | 1.0907e-12 | 5.4812e-06 | 17.8545 | 18.2388 | 0.38431
[6 empty] | 8e-07 | -3.9997e-14 | -1.2356e-17 | 6.0483e-11 | 0.00015589 | 1.6269e-19 | 1.2356e-17 | 4.3432e-26 | 3.0706e-19 | 1.522e-12 | 4.9336e-06 | 1.1474e-12 | 5.6634e-06 | 18.2212 | 18.6184 | 0.39725
[6 empty] | 8.1e-07 | -4.0497e-14 | -1.2961e-17 | 6.2042e-11 | 0.00015786 | 1.7474e-19 | 1.2961e-17 | 4.666e-26 | 3.2278e-19 | 1.5724e-12 | 5.0344e-06 | 1.2059e-12 | 5.8493e-06 | 18.5886 | 18.999 | 0.41046
[6 empty] | 8.2e-07 | -4.0997e-14 | -1.3581e-17 | 6.3621e-11 | 0.00015984 | 1.8741e-19 | 1.3581e-17 | 5.005e-26 | 3.3902e-19 | 1.6237e-12 | 5.1355e-06 | 1.2663e-12 | 6.0388e-06 | 18.9569 | 19.3809 | 0.42393
[6 empty] | 8.3e-07 | -4.1497e-14 | -1.4217e-17 | 6.5219e-11 | 0.00016181 | 2.0069e-19 | 1.4217e-17 | 5.3608e-26 | 3.5578e-19 | 1.6761e-12 | 5.237e-06 | 1.3286e-12 | 6.2321e-06 | 19.3263 | 19.764 | 0.43767
[6 empty] | 8.4e-07 | -4.1997e-14 | -1.487e-17 | 6.6837e-11 | 0.00016378 | 2.1462e-19 | 1.487e-17 | 5.7339e-26 | 3.7307e-19 | 1.7295e-12 | 5.3389e-06 | 1.3929e-12 | 6.4291e-06 | 19.6969 | 20.1486 | 0.45168
[6 empty] | 8.5e-07 | -4.2497e-14 | -1.5538e-17 | 6.8475e-11 | 0.00016575 | 2.2921e-19 | 1.5538e-17 | 6.1248e-26 | 3.9091e-19 | 1.7839e-12 | 5.4411e-06 | 1.4592e-12 | 6.6297e-06 | 20.0687 | 20.5347 | 0.46596
[6 empty] | 8.6e-07 | -4.2997e-14 | -1.6223e-17 | 7.0133e-11 | 0.00016773 | 2.4449e-19 | 1.6223e-17 | 6.5341e-26 | 4.093e-19 | 1.8393e-12 | 5.5438e-06 | 1.5275e-12 | 6.8342e-06 | 20.4419 | 20.9224 | 0.4805
[6 empty] | 8.7e-07 | -4.3497e-14 | -1.6924e-17 | 7.181e-11 | 0.0001697 | 2.6047e-19 | 1.6924e-17 | 6.9624e-26 | 4.2826e-19 | 1.8958e-12 | 5.6469e-06 | 1.5979e-12 | 7.0423e-06 | 20.8164 | 21.3117 | 0.49532
[6 empty] | 8.8e-07 | -4.3997e-14 | -1.7642e-17 | 7.3507e-11 | 0.00017167 | 2.7717e-19 | 1.7642e-17 | 7.4101e-26 | 4.478e-19 | 1.9533e-12 | 5.7505e-06 | 1.6705e-12 | 7.2543e-06 | 21.1924 | 21.7028 | 0.51041
[6 empty] | 8.9e-07 | -4.4497e-14 | -1.8377e-17 | 7.5224e-11 | 0.00017364 | 2.9462e-19 | 1.8377e-17 | 7.8781e-26 | 4.6791e-19 | 2.0118e-12 | 5.8546e-06 | 1.7452e-12 | 7.47e-06 | 21.5699 | 22.0957 | 0.52577
[6 empty] | 9e-07 | -4.4997e-14 | -1.9129e-17 | 7.696e-11 | 0.00017562 | 3.1285e-19 | 1.9129e-17 | 8.3667e-26 | 4.8863e-19 | 2.0714e-12 | 5.9591e-06 | 1.8221e-12 | 7.6894e-06 | 21.949 | 22.4904 | 0.5414
[6 empty] | 9.1e-07 | -4.5497e-14 | -1.9899e-17 | 7.8716e-11 | 0.00017759 | 3.3186e-19 | 1.9899e-17 | 8.8766e-26 | 5.0995e-19 | 2.1321e-12 | 6.0641e-06 | 1.9012e-12 | 7.9127e-06 | 22.3296 | 22.8869 | 0.55731
[6 empty] | 9.2e-07 | -4.5997e-14 | -2.0686e-17 | 8.0492e-11 | 0.00017956 | 3.5168e-19 | 2.0686e-17 | 9.4085e-26 | 5.3189e-19 | 2.1938e-12 | 6.1696e-06 | 1.9826e-12 | 8.1399e-06 | 22.7119 | 23.2853 | 0.57349
[6 empty] | 9.3e-07 | -4.6497e-14 | -2.1491e-17 | 8.2288e-11 | 0.00018154 | 3.7235e-19 | 2.1491e-17 | 9.963e-26 | 5.5445e-19 | 2.2565e-12 | 6.2756e-06 | 2.0663e-12 | 8.3708e-06 | 23.0957 | 23.6857 | 0.58995
[6 empty] | 9.4e-07 | -4.6997e-14 | -2.2314e-17 | 8.4103e-11 | 0.00018351 | 3.9387e-19 | 2.2314e-17 | 1.0541e-25 | 5.7766e-19 | 2.3203e-12 | 6.3821e-06 | 2.1524e-12 | 8.6056e-06 | 23.4812 | 24.0879 | 0.60669
[6 empty] | 9.5e-07 | -4.7497e-14 | -2.3155e-17 | 8.5938e-11 | 0.00018548 | 4.1628e-19 | 2.3155e-17 | 1.1142e-25 | 6.0151e-19 | 2.3852e-12 | 6.4892e-06 | 2.2408e-12 | 8.8443e-06 | 23.8683 | 24.4921 | 0.62371
[6 empty] | 9.6e-07 | -4.7997e-14 | -2.4014e-17 | 8.7793e-11 | 0.00018745 | 4.396e-19 | 2.4014e-17 | 1.1768e-25 | 6.2602e-19 | 2.4512e-12 | 6.5967e-06 | 2.3317e-12 | 9.0869e-06 | 24.2572 | 24.8982 | 0.64101
[6 empty] | 9.7e-07 | -4.8497e-14 | -2.4892e-17 | 8.9668e-11 | 0.00018943 | 4.6385e-19 | 2.4892e-17 | 1.2419e-25 | 6.512e-19 | 2.5183e-12 | 6.7048e-06 | 2.425e-12 | 9.3334e-06 | 24.6477 | 25.3063 | 0.65859
[6 empty] | 9.8e-07 | -4.8997e-14 | -2.5789e-17 | 9.1562e-11 | 0.0001914 | 4.8905e-19 | 2.5789e-17 | 1.3096e-25 | 6.7707e-19 | 2.5864e-12 | 6.8134e-06 | 2.5208e-12 | 9.5838e-06 | 25.0399 | 25.7163 | 0.67646
[6 empty] | 9.9e-07 | -4.9497e-14 | -2.6705e-17 | 9.3476e-11 | 0.00019337 | 5.1525e-19 | 2.6705e-17 | 1.38e-25 | 7.0362e-19 | 2.6556e-12 | 6.9225e-06 | 2.6192e-12 | 9.8381e-06 | 25.4337 | 26.1283 | 0.69461
[6 empty] | 1e-06 | -4.9997e-14 | -2.7639e-17 | 9.541e-11 | 0.00019534 | 5.4245e-19 | 2.7639e-17 | 1.4531e-25 | 7.3088e-19 | 2.7259e-12 | 7.0321e-06 | 2.7202e-12 | 1.0096e-05 | 25.8293 | 26.5424 | 0.71304
[6 empty] | 1.01e-06 | -5.0497e-14 | -2.8594e-17 | 9.7363e-11 | 0.00019732 | 5.7069e-19 | 2.8594e-17 | 1.529e-25 | 7.5885e-19 | 2.7974e-12 | 7.1422e-06 | 2.8238e-12 | 1.0359e-05 | 26.2266 | 26.9583 | 0.73176
[6 empty] | 1.02e-06 | -5.0997e-14 | -2.9567e-17 | 9.9336e-11 | 0.00019929 | 5.9999e-19 | 2.9567e-17 | 1.6077e-25 | 7.8755e-19 | 2.8699e-12 | 7.2529e-06 | 2.93e-12 | 1.0625e-05 | 26.6256 | 27.3763 | 0.75077
[6 empty] | 1.03e-06 | -5.1497e-14 | -3.0561e-17 | 1.0133e-10 | 0.00020126 | 6.3038e-19 | 3.0561e-17 | 1.6894e-25 | 8.1699e-19 | 2.9435e-12 | 7.3641e-06 | 3.039e-12 | 1.0895e-05 | 27.0262 | 27.7963 | 0.77007
[6 empty] | 1.04e-06 | -5.1997e-14 | -3.1574e-17 | 1.0334e-10 | 0.00020323 | 6.6188e-19 | 3.1574e-17 | 1.7741e-25 | 8.4717e-19 | 3.0183e-12 | 7.4758e-06 | 3.1507e-12 | 1.1169e-05 | 27.4286 | 28.2183 | 0.78966
[6 empty] | 1.05e-06 | -5.2497e-14 | -3.2607e-17 | 1.0537e-10 | 0.00020521 | 6.9453e-19 | 3.2607e-17 | 1.862e-25 | 8.7811e-19 | 3.0942e-12 | 7.5881e-06 | 3.2652e-12 | 1.1448e-05 | 27.8327 | 28.6422 | 0.80954
[6 empty] | 1.06e-06 | -5.2997e-14 | -3.3661e-17 | 1.0743e-10 | 0.00020718 | 7.2836e-19 | 3.3661e-17 | 1.9529e-25 | 9.0983e-19 | 3.1712e-12 | 7.7009e-06 | 3.3825e-12 | 1.173e-05 | 28.2384 | 29.0681 | 0.82971
[6 empty] | 1.07e-06 | -5.3497e-14 | -3.4735e-17 | 1.095e-10 | 0.00020915 | 7.6338e-19 | 3.4735e-17 | 2.0472e-25 | 9.4232e-19 | 3.2493e-12 | 7.8142e-06 | 3.5026e-12 | 1.2017e-05 | 28.6459 | 29.4961 | 0.85018
[6 empty] | 1.08e-06 | -5.3997e-14 | -3.583e-17 | 1.1159e-10 | 0.00021112 | 7.9964e-19 | 3.583e-17 | 2.1447e-25 | 9.756e-19 | 3.3286e-12 | 7.928e-06 | 3.6257e-12 | 1.2307e-05 | 29.055 | 29.926 | 0.87094
[6 empty] | 1.09e-06 | -5.4497e-14 | -3.6946e-17 | 1.137e-10 | 0.0002131 | 8.3716e-19 | 3.6946e-17 | 2.2457e-25 | 1.0097e-18 | 3.409e-12 | 8.0423e-06 | 3.7517e-12 | 1.2602e-05 | 29.4658 | 30.3578 | 0.892
[6 empty] | 1.1e-06 | -5.4997e-14 | -3.8083e-17 | 1.1583e-10 | 0.00021507 | 8.7597e-19 | 3.8083e-17 | 2.3502e-25 | 1.0446e-18 | 3.4906e-12 | 8.1572e-06 | 3.8807e-12 | 1.2901e-05 | 29.8783 | 30.7917 | 0.91335
[6 empty] | 1.11e-06 | -5.5497e-14 | -3.9241e-17 | 1.1798e-10 | 0.00021704 | 9.1609e-19 | 3.9241e-17 | 2.4582e-25 | 1.0803e-18 | 3.5733e-12 | 8.2726e-06 | 4.0128e-12 | 1.3204e-05 | 30.2925 | 31.2275 | 0.93501
[6 empty] | 1.12e-06 | -5.5997e-14 | -4.0421e-17 | 1.2015e-10 | 0.00021901 | 9.5757e-19 | 4.0421e-17 | 2.5699e-25 | 1.1169e-18 | 3.6572e-12 | 8.3885e-06 | 4.1479e-12 | 1.3511e-05 | 30.7083 | 31.6653 | 0.95697
[6 empty] | 1.13e-06 | -5.6497e-14 | -4.1623e-17 | 1.2234e-10 | 0.00022098 | 1.0004e-18 | 4.1623e-17 | 2.6853e-25 | 1.1543e-18 | 3.7422e-12 | 8.5049e-06 | 4.2861e-12 | 1.3822e-05 | 31.1258 | 32.105 | 0.97922
[6 empty] | 1.14e-06 | -5.6997e-14 | -4.2846e-17 | 1.2455e-10 | 0.00022296 | 1.0447e-18 | 4.2846e-17 | 2.8046e-25 | 1.1926e-18 | 3.8285e-12 | 8.6218e-06 | 4.4275e-12 | 1.4137e-05 | 31.5449 | 32.5467 | 1.0018
[6 empty] | 1.15e-06 | -5.7497e-14 | -4.4092e-17 | 1.2678e-10 | 0.00022493 | 1.0904e-18 | 4.4092e-17 | 2.9278e-25 | 1.2318e-18 | 3.9159e-12 | 8.7393e-06 | 4.572e-12 | 1.4457e-05 | 31.9657 | 32.9904 | 1.0246
[6 empty] | 1.16e-06 | -5.7997e-14 | -4.536e-17 | 1.2903e-10 | 0.0002269 | 1.1376e-18 | 4.536e-17 | 3.0549e-25 | 1.2718e-18 | 4.0044e-12 | 8.8572e-06 | 4.7198e-12 | 1.4781e-05 | 32.3881 | 33.436 | 1.0478
[6 empty] | 1.17e-06 | -5.8497e-14 | -4.665e-17 | 1.313e-10 | 0.00022887 | 1.1863e-18 | 4.665e-17 | 3.1862e-25 | 1.3128e-18 | 4.0942e-12 | 8.9757e-06 | 4.8709e-12 | 1.5109e-05 | 32.8122 | 33.8835 | 1.0713
[6 empty] | 1.18e-06 | -5.8997e-14 | -4.7963e-17 | 1.3359e-10 | 0.00023085 | 1.2366e-18 | 4.7963e-17 | 3.3217e-25 | 1.3546e-18 | 4.1851e-12 | 9.0947e-06 | 5.0253e-12 | 1.5441e-05 | 33.2379 | 34.333 | 1.0951
[6 empty] | 1.19e-06 | -5.9497e-14 | -4.9299e-17 | 1.359e-10 | 0.00023282 | 1.2884e-18 | 4.9299e-17 | 3.4614e-25 | 1.3974e-18 | 4.2773e-12 | 9.2142e-06 | 5.1831e-12 | 1.5778e-05 | 33.6652 | 34.7843 | 1.1192
[6 empty] | 1.2e-06 | -5.9997e-14 | -5.0658e-17 | 1.3823e-10 | 0.00023479 | 1.3419e-18 | 5.0658e-17 | 3.6055e-25 | 1.4411e-18 | 4.3706e-12 | 9.3341e-06 | 5.3443e-12 | 1.6119e-05 | 34.0941 | 35.2377 | 1.1436
[6 empty] | 1.21e-06 | -6.0497e-14 | -5.204e-17 | 1.4057e-10 | 0.00023676 | 1.397e-18 | 5.204e-17 | 3.7541e-25 | 1.4857e-18 | 4.4652e-12 | 9.4547e-06 | 5.5089e-12 | 1.6464e-05 | 34.5246 | 35.6929 | 1.1683
[6 empty] | 1.22e-06 | -6.0997e-14 | -5.3446e-17 | 1.4294e-10 | 0.00023873 | 1.4537e-18 | 5.3446e-17 | 3.9072e-25 | 1.5313e-18 | 4.5609e-12 | 9.5757e-06 | 5.6771e-12 | 1.6814e-05 | 34.9567 | 36.15 | 1.1933
[6 empty] | 1.23e-06 | -6.1497e-14 | -5.4875e-17 | 1.4533e-10 | 0.00024071 | 1.5122e-18 | 5.4875e-17 | 4.065e-25 | 1.5779e-18 | 4.6579e-12 | 9.6972e-06 | 5.8488e-12 | 1.7168e-05 | 35.3904 | 36.6091 | 1.2186
[6 empty] | 1.24e-06 | -6.1997e-14 | -5.6328e-17 | 1.4774e-10 | 0.00024268 | 1.5725e-18 | 5.6328e-17 | 4.2276e-25 | 1.6255e-18 | 4.7561e-12 | 9.8192e-06 | 6.024e-12 | 1.7526e-05 | 35.8257 | 37.07 | 1.2443
[6 empty] | 1.25e-06 | -6.2497e-14 | -5.7806e-17 | 1.5016e-10 | 0.00024465 | 1.6345e-18 | 5.7806e-17 | 4.395e-25 | 1.674e-18 | 4.8555e-12 | 9.9417e-06 | 6.2029e-12 | 1.7889e-05 | 36.2625 | 37.5328 | 1.2703
[6 empty] | 1.26e-06 | -6.2997e-14 | -5.9307e-17 | 1.5261e-10 | 0.00024662 | 1.6983e-18 | 5.9307e-17 | 4.5673e-25 | 1.7236e-18 | 4.9561e-12 | 1.0065e-05 | 6.3855e-12 | 1.8256e-05 | 36.701 | 37.9975 | 1.2965
[6 empty] | 1.27e-06 | -6.3497e-14 | -6.0833e-17 | 1.5508e-10 | 0.00024859 | 1.7641e-18 | 6.0833e-17 | 4.7448e-25 | 1.7742e-18 | 5.058e-12 | 1.0188e-05 | 6.5717e-12 | 1.8627e-05 | 37.1409 | 38.4641 | 1.3231
[6 empty] | 1.28e-06 | -6.3997e-14 | -6.2384e-17 | 1.5756e-10 | 0.00025056 | 1.8317e-18 | 6.2384e-17 | 4.9273e-25 | 1.8258e-18 | 5.1612e-12 | 1.0312e-05 | 6.7618e-12 | 1.9003e-05 | 37.5825 | 38.9325 | 1.3501
[6 empty] | 1.29e-06 | -6.4497e-14 | -6.396e-17 | 1.6007e-10 | 0.00025254 | 1.9012e-18 | 6.396e-17 | 5.1152e-25 | 1.8785e-18 | 5.2655e-12 | 1.0437e-05 | 6.9556e-12 | 1.9383e-05 | 38.0256 | 39.4029 | 1.3773
[6 empty] | 1.3e-06 | -6.4997e-14 | -6.5561e-17 | 1.6259e-10 | 0.00025451 | 1.9728e-18 | 6.5561e-17 | 5.3084e-25 | 1.9322e-18 | 5.3711e-12 | 1.0562e-05 | 7.1533e-12 | 1.9768e-05 | 38.4702 | 39.875 | 1.4049
[6 empty] | 1.31e-06 | -6.5497e-14 | -6.7186e-17 | 1.6514e-10 | 0.00025648 | 2.0463e-18 | 6.7186e-17 | 5.5071e-25 | 1.9869e-18 | 5.478e-12 | 1.0687e-05 | 7.3548e-12 | 2.0157e-05 | 38.9163 | 40.349 | 1.4327
[6 empty] | 1.32e-06 | -6.5997e-14 | -6.8838e-17 | 1.677e-10 | 0.00025845 | 2.1219e-18 | 6.8838e-17 | 5.7114e-25 | 2.0428e-18 | 5.5861e-12 | 1.0813e-05 | 7.5603e-12 | 2.0551e-05 | 39.364 | 40.8249 | 1.461
[6 empty] | 1.33e-06 | -6.6497e-14 | -7.0515e-17 | 1.7029e-10 | 0.00026042 | 2.1996e-18 | 7.0515e-17 | 5.9214e-25 | 2.0998e-18 | 5.6955e-12 | 1.0939e-05 | 7.7698e-12 | 2.0949e-05 | 39.8131 | 41.3026 | 1.4895
[6 empty] | 1.34e-06 | -6.6997e-14 | -7.2218e-17 | 1.7289e-10 | 0.0002624 | 2.2794e-18 | 7.2218e-17 | 6.1371e-25 | 2.1578e-18 | 5.8062e-12 | 1.1066e-05 | 7.9833e-12 | 2.1351e-05 | 40.2638 | 41.7822 | 1.5183
[6 empty] | 1.35e-06 | -6.7497e-14 | -7.3947e-17 | 1.7551e-10 | 0.00026437 | 2.3615e-18 | 7.3947e-17 | 6.3588e-25 | 2.217e-18 | 5.9181e-12 | 1.1194e-05 | 8.2009e-12 | 2.1758e-05 | 40.716 | 42.2635 | 1.5475
[6 empty] | 1.36e-06 | -6.7997e-14 | -7.5702e-17 | 1.7816e-10 | 0.00026634 | 2.4457e-18 | 7.5702e-17 | 6.5866e-25 | 2.2773e-18 | 6.0313e-12 | 1.1322e-05 | 8.4226e-12 | 2.217e-05 | 41.1697 | 42.7467 | 1.577
[6 empty] | 1.37e-06 | -6.8497e-14 | -7.7483e-17 | 1.8082e-10 | 0.00026831 | 2.5322e-18 | 7.7483e-17 | 6.8204e-25 | 2.3388e-18 | 6.1458e-12 | 1.145e-05 | 8.6485e-12 | 2.2586e-05 | 41.6248 | 43.2317 | 1.6069
[6 empty] | 1.38e-06 | -6.8997e-14 | -7.9292e-17 | 1.835e-10 | 0.00027028 | 2.6209e-18 | 7.9292e-17 | 7.0606e-25 | 2.4014e-18 | 6.2616e-12 | 1.1579e-05 | 8.8786e-12 | 2.3007e-05 | 42.0814 | 43.7185 | 1.637
[6 empty] | 1.39e-06 | -6.9497e-14 | -8.1127e-17 | 1.8621e-10 | 0.00027225 | 2.7121e-18 | 8.1127e-17 | 7.3071e-25 | 2.4652e-18 | 6.3787e-12 | 1.1708e-05 | 9.1129e-12 | 2.3433e-05 | 42.5395 | 44.2071 | 1.6675
[6 empty] | 1.4e-06 | -6.9997e-14 | -8.2989e-17 | 1.8893e-10 | 0.00027422 | 2.8056e-18 | 8.2989e-17 | 7.5601e-25 | 2.5301e-18 | 6.4971e-12 | 1.1838e-05 | 9.3515e-12 | 2.3863e-05 | 42.9991 | 44.6975 | 1.6984
[6 empty] | 1.41e-06 | -7.0497e-14 | -8.4878e-17 | 1.9167e-10 | 0.0002762 | 2.9015e-18 | 8.4878e-17 | 7.8197e-25 | 2.5963e-18 | 6.6168e-12 | 1.1968e-05 | 9.5945e-12 | 2.4297e-05 | 43.4601 | 45.1896 | 1.7295
[6 empty] | 1.42e-06 | -7.0997e-14 | -8.6795e-17 | 1.9443e-10 | 0.00027817 | 3e-18 | 8.6795e-17 | 8.0861e-25 | 2.6637e-18 | 6.7378e-12 | 1.2099e-05 | 9.8419e-12 | 2.4736e-05 | 43.9225 | 45.6836 | 1.7611
[6 empty] | 1.43e-06 | -7.1497e-14 | -8.8739e-17 | 1.9722e-10 | 0.00028014 | 3.1009e-18 | 8.8739e-17 | 8.3593e-25 | 2.7323e-18 | 6.8601e-12 | 1.223e-05 | 1.0094e-11 | 2.518e-05 | 44.3864 | 46.1793 | 1.7929
[6 empty] | 1.44e-06 | -7.1997e-14 | -9.0711e-17 | 2.0002e-10 | 0.00028211 | 3.2044e-18 | 9.0711e-17 | 8.6396e-25 | 2.8021e-18 | 6.9837e-12 | 1.2362e-05 | 1.035e-11 | 2.5629e-05 | 44.8518 | 46.6768 | 1.8251
[6 empty] | 1.45e-06 | -7.2497e-14 | -9.2711e-17 | 2.0284e-10 | 0.00028408 | 3.3105e-18 | 9.2711e-17 | 8.9269e-25 | 2.8732e-18 | 7.1086e-12 | 1.2494e-05 | 1.0611e-11 | 2.6082e-05 | 45.3185 | 47.1761 | 1.8576
[6 empty] | 1.46e-06 | -7.2997e-14 | -9.474e-17 | 2.0568e-10 | 0.00028605 | 3.4193e-18 | 9.474e-17 | 9.2214e-25 | 2.9456e-18 | 7.2349e-12 | 1.2626e-05 | 1.0876e-11 | 2.654e-05 | 45.7867 | 47.6771 | 1.8904
[6 empty] | 1.47e-06 | -7.3497e-14 | -9.6797e-17 | 2.0854e-10 | 0.00028802 | 3.5307e-18 | 9.6797e-17 | 9.5234e-25 | 3.0192e-18 | 7.3625e-12 | 1.2759e-05 | 1.1146e-11 | 2.7002e-05 | 46.2563 | 48.1799 | 1.9236
[6 empty] | 1.48e-06 | -7.3997e-14 | -9.8882e-17 | 2.1142e-10 | 0.00029 | 3.6449e-18 | 9.8882e-17 | 9.8328e-25 | 3.0941e-18 | 7.4914e-12 | 1.2893e-05 | 1.1421e-11 | 2.747e-05 | 46.7272 | 48.6844 | 1.9571
[6 empty] | 1.49e-06 | -7.4497e-14 | -1.01e-16 | 2.1432e-10 | 0.00029197 | 3.7619e-18 | 1.01e-16 | 1.015e-24 | 3.1703e-18 | 7.6217e-12 | 1.3027e-05 | 1.17e-11 | 2.7942e-05 | 47.1996 | 49.1906 | 1.991
[6 empty] | 1.5e-06 | -7.4997e-14 | -1.0314e-16 | 2.1724e-10 | 0.00029394 | 3.8818e-18 | 1.0314e-16 | 1.0475e-24 | 3.2479e-18 | 7.7533e-12 | 1.3161e-05 | 1.1984e-11 | 2.8418e-05 | 47.6734 | 49.6986 | 2.0252
[6 empty] | 1.51e-06 | -7.5497e-14 | -1.0531e-16 | 2.2018e-10 | 0.00029591 | 4.0045e-18 | 1.0531e-16 | 1.0807e-24 | 3.3267e-18 | 7.8862e-12 | 1.3296e-05 | 1.2273e-11 | 2.89e-05 | 48.1486 | 50.2083 | 2.0598
[6 empty] | 1.52e-06 | -7.5997e-14 | -1.0751e-16 | 2.2314e-10 | 0.00029788 | 4.1302e-18 | 1.0751e-16 | 1.1148e-24 | 3.4069e-18 | 8.0206e-12 | 1.3431e-05 | 1.2567e-11 | 2.9386e-05 | 48.6251 | 50.7197 | 2.0947
[6 empty] | 1.53e-06 | -7.6497e-14 | -1.0974e-16 | 2.2612e-10 | 0.00029985 | 4.2588e-18 | 1.0974e-16 | 1.1497e-24 | 3.4885e-18 | 8.1562e-12 | 1.3567e-05 | 1.2866e-11 | 2.9877e-05 | 49.103 | 51.2329 | 2.1299
[6 empty] | 1.54e-06 | -7.6997e-14 | -1.1201e-16 | 2.2912e-10 | 0.00030182 | 4.3905e-18 | 1.1201e-16 | 1.1854e-24 | 3.5714e-18 | 8.2933e-12 | 1.3703e-05 | 1.317e-11 | 3.0373e-05 | 49.5822 | 51.7477 | 2.1655
[6 empty] | 1.55e-06 | -7.7497e-14 | -1.143e-16 | 2.3213e-10 | 0.00030379 | 4.5253e-18 | 1.143e-16 | 1.222e-24 | 3.6557e-18 | 8.4317e-12 | 1.384e-05 | 1.3479e-11 | 3.0874e-05 | 50.0629 | 52.2643 | 2.2014
[6 empty] | 1.56e-06 | -7.7997e-14 | -1.1662e-16 | 2.3517e-10 | 0.00030576 | 4.6633e-18 | 1.1662e-16 | 1.2594e-24 | 3.7414e-18 | 8.5714e-12 | 1.3977e-05 | 1.3792e-11 | 3.1379e-05 | 50.5448 | 52.7826 | 2.2377
[6 empty] | 1.57e-06 | -7.8497e-14 | -1.1897e-16 | 2.3823e-10 | 0.00030774 | 4.8044e-18 | 1.1897e-16 | 1.2977e-24 | 3.8286e-18 | 8.7126e-12 | 1.4115e-05 | 1.4111e-11 | 3.1889e-05 | 51.0281 | 53.3025 | 2.2744
[6 empty] | 1.58e-06 | -7.8997e-14 | -1.2135e-16 | 2.4131e-10 | 0.00030971 | 4.9487e-18 | 1.2135e-16 | 1.3368e-24 | 3.9171e-18 | 8.8551e-12 | 1.4253e-05 | 1.4435e-11 | 3.2405e-05 | 51.5128 | 53.8241 | 2.3114
[6 empty] | 1.59e-06 | -7.9497e-14 | -1.2377e-16 | 2.444e-10 | 0.00031168 | 5.0964e-18 | 1.2377e-16 | 1.3769e-24 | 4.0071e-18 | 8.999e-12 | 1.4391e-05 | 1.4765e-11 | 3.2925e-05 | 51.9988 | 54.3475 | 2.3487
[6 empty] | 1.6e-06 | -7.9997e-14 | -1.2621e-16 | 2.4752e-10 | 0.00031365 | 5.2474e-18 | 1.2621e-16 | 1.4179e-24 | 4.0986e-18 | 9.1443e-12 | 1.453e-05 | 1.5099e-11 | 3.3449e-05 | 52.4861 | 54.8724 | 2.3864
[6 empty] | 1.61e-06 | -8.0497e-14 | -1.2868e-16 | 2.5066e-10 | 0.00031562 | 5.4017e-18 | 1.2868e-16 | 1.4598e-24 | 4.1915e-18 | 9.291e-12 | 1.4669e-05 | 1.5439e-11 | 3.3979e-05 | 52.9747 | 55.3991 | 2.4244
[6 empty] | 1.62e-06 | -8.0997e-14 | -1.3119e-16 | 2.5381e-10 | 0.00031759 | 5.5596e-18 | 1.3119e-16 | 1.5027e-24 | 4.2859e-18 | 9.4391e-12 | 1.4809e-05 | 1.5784e-11 | 3.4514e-05 | 53.4646 | 55.9274 | 2.4628
[6 empty] | 1.63e-06 | -8.1497e-14 | -1.3373e-16 | 2.5699e-10 | 0.00031956 | 5.7209e-18 | 1.3373e-16 | 1.5465e-24 | 4.3817e-18 | 9.5886e-12 | 1.4949e-05 | 1.6135e-11 | 3.5053e-05 | 53.9558 | 56.4574 | 2.5016
[6 empty] | 1.64e-06 | -8.1997e-14 | -1.363e-16 | 2.6018e-10 | 0.00032153 | 5.8858e-18 | 1.363e-16 | 1.5913e-24 | 4.4791e-18 | 9.7395e-12 | 1.509e-05 | 1.6491e-11 | 3.5598e-05 | 54.4484 | 56.9891 | 2.5407
[6 empty] | 1.65e-06 | -8.2497e-14 | -1.389e-16 | 2.634e-10 | 0.0003235 | 6.0544e-18 | 1.389e-16 | 1.637e-24 | 4.5781e-18 | 9.8918e-12 | 1.5231e-05 | 1.6852e-11 | 3.6147e-05 | 54.9422 | 57.5223 | 2.5801
[6 empty] | 1.66e-06 | -8.2997e-14 | -1.4154e-16 | 2.6664e-10 | 0.00032547 | 6.2265e-18 | 1.4154e-16 | 1.6838e-24 | 4.6785e-18 | 1.0046e-11 | 1.5373e-05 | 1.7219e-11 | 3.6702e-05 | 55.4373 | 58.0573 | 2.62
[6 empty] | 1.67e-06 | -8.3497e-14 | -1.442e-16 | 2.6989e-10 | 0.00032744 | 6.4025e-18 | 1.442e-16 | 1.7316e-24 | 4.7805e-18 | 1.0201e-11 | 1.5515e-05 | 1.7592e-11 | 3.7261e-05 | 55.9337 | 58.5938 | 2.6602
[6 empty] | 1.68e-06 | -8.3997e-14 | -1.469e-16 | 2.7316e-10 | 0.00032941 | 6.5822e-18 | 1.469e-16 | 1.7805e-24 | 4.8841e-18 | 1.0357e-11 | 1.5657e-05 | 1.797e-11 | 3.7825e-05 | 56.4313 | 59.132 | 2.7007
[6 empty] | 1.69e-06 | -8.4497e-14 | -1.4963e-16 | 2.7646e-10 | 0.00033138 | 6.7657e-18 | 1.4963e-16 | 1.8304e-24 | 4.9892e-18 | 1.0515e-11 | 1.58e-05 | 1.8354e-11 | 3.8395e-05 | 56.9303 | 59.6719 | 2.7416
[6 empty] | 1.7e-06 | -8.4997e-14 | -1.524e-16 | 2.7977e-10 | 0.00033335 | 6.9531e-18 | 1.524e-16 | 1.8813e-24 | 5.096e-18 | 1.0675e-11 | 1.5943e-05 | 1.8743e-11 | 3.8969e-05 | 57.4305 | 60.2133 | 2.7829
[6 empty] | 1.71e-06 | -8.5497e-14 | -1.5519e-16 | 2.8311e-10 | 0.00033532 | 7.1445e-18 | 1.5519e-16 | 1.9334e-24 | 5.2043e-18 | 1.0836e-11 | 1.6087e-05 | 1.9139e-11 | 3.9548e-05 | 57.9319 | 60.7564 | 2.8245
[6 empty] | 1.72e-06 | -8.5997e-14 | -1.5803e-16 | 2.8646e-10 | 0.00033729 | 7.3399e-18 | 1.5803e-16 | 1.9865e-24 | 5.3143e-18 | 1.0998e-11 | 1.6231e-05 | 1.954e-11 | 4.0133e-05 | 58.4346 | 61.3011 | 2.8665
[6 empty] | 1.73e-06 | -8.6497e-14 | -1.6089e-16 | 2.8983e-10 | 0.00033926 | 7.5394e-18 | 1.6089e-16 | 2.0408e-24 | 5.4259e-18 | 1.1162e-11 | 1.6375e-05 | 1.9948e-11 | 4.0722e-05 | 58.9385 | 61.8474 | 2.9088
[6 empty] | 1.74e-06 | -8.6997e-14 | -1.6379e-16 | 2.9322e-10 | 0.00034123 | 7.743e-18 | 1.6379e-16 | 2.0962e-24 | 5.5392e-18 | 1.1327e-11 | 1.652e-05 | 2.0361e-11 | 4.1316e-05 | 59.4437 | 62.3953 | 2.9516
[6 empty] | 1.75e-06 | -8.7497e-14 | -1.6672e-16 | 2.9664e-10 | 0.00034321 | 7.9508e-18 | 1.6672e-16 | 2.1527e-24 | 5.6541e-18 | 1.1493e-11 | 1.6665e-05 | 2.078e-11 | 4.1916e-05 | 59.9501 | 62.9448 | 2.9946
[6 empty] | 1.76e-06 | -8.7997e-14 | -1.6969e-16 | 3.0007e-10 | 0.00034518 | 8.1629e-18 | 1.6969e-16 | 2.2104e-24 | 5.7708e-18 | 1.1662e-11 | 1.6811e-05 | 2.1205e-11 | 4.252e-05 | 60.4577 | 63.4958 | 3.0381
[6 empty] | 1.77e-06 | -8.8497e-14 | -1.7269e-16 | 3.0352e-10 | 0.00034715 | 8.3792e-18 | 1.7269e-16 | 2.2693e-24 | 5.8891e-18 | 1.1831e-11 | 1.6957e-05 | 2.1636e-11 | 4.313e-05 | 60.9666 | 64.0485 | 3.0819
[6 empty] | 1.78e-06 | -8.8997e-14 | -1.7572e-16 | 3.0699e-10 | 0.00034912 | 8.6e-18 | 1.7572e-16 | 2.3294e-24 | 6.0091e-18 | 1.2002e-11 | 1.7104e-05 | 2.2074e-11 | 4.3745e-05 | 61.4767 | 64.6028 | 3.1261
[6 empty] | 1.79e-06 | -8.9497e-14 | -1.7879e-16 | 3.1048e-10 | 0.00035109 | 8.8251e-18 | 1.7879e-16 | 2.3907e-24 | 6.1308e-18 | 1.2175e-11 | 1.7251e-05 | 2.2517e-11 | 4.4365e-05 | 61.9879 | 65.1586 | 3.1707
[6 empty] | 1.8e-06 | -8.9997e-14 | -1.819e-16 | 3.1399e-10 | 0.00035306 | 9.0548e-18 | 1.819e-16 | 2.4532e-24 | 6.2543e-18 | 1.2349e-11 | 1.7398e-05 | 2.2967e-11 | 4.499e-05 | 62.5004 | 65.716 | 3.2156
[6 empty] | 1.81e-06 | -9.0497e-14 | -1.8504e-16 | 3.1752e-10 | 0.00035503 | 9.289e-18 | 1.8504e-16 | 2.517e-24 | 6.3796e-18 | 1.2524e-11 | 1.7546e-05 | 2.3424e-11 | 4.562e-05 | 63.0141 | 66.275 | 3.2609
[6 empty] | 1.82e-06 | -9.0997e-14 | -1.8821e-16 | 3.2107e-10 | 0.00035699 | 9.5279e-18 | 1.8821e-16 | 2.5821e-24 | 6.5066e-18 | 1.2701e-11 | 1.7694e-05 | 2.3886e-11 | 4.6255e-05 | 63.5289 | 66.8355 | 3.3066
[6 empty] | 1.83e-06 | -9.1497e-14 | -1.9142e-16 | 3.2464e-10 | 0.00035896 | 9.7715e-18 | 1.9142e-16 | 2.6485e-24 | 6.6354e-18 | 1.288e-11 | 1.7843e-05 | 2.4355e-11 | 4.6896e-05 | 64.045 | 67.3976 | 3.3526
[6 empty] | 1.84e-06 | -9.1997e-14 | -1.9467e-16 | 3.2823e-10 | 0.00036093 | 1.002e-17 | 1.9467e-16 | 2.7161e-24 | 6.766e-18 | 1.3059e-11 | 1.7992e-05 | 2.483e-11 | 4.7541e-05 | 64.5622 | 67.9613 | 3.3991
[6 empty] | 1.85e-06 | -9.2497e-14 | -1.9795e-16 | 3.3184e-10 | 0.0003629 | 1.0273e-17 | 1.9795e-16 | 2.7851e-24 | 6.8984e-18 | 1.3241e-11 | 1.8142e-05 | 2.5312e-11 | 4.8192e-05 | 65.0806 | 68.5265 | 3.4459
[6 empty] | 1.86e-06 | -9.2997e-14 | -2.0127e-16 | 3.3547e-10 | 0.00036487 | 1.0531e-17 | 2.0127e-16 | 2.8554e-24 | 7.0326e-18 | 1.3424e-11 | 1.8291e-05 | 2.5801e-11 | 4.8848e-05 | 65.6002 | 69.0932 | 3.493
[6 empty] | 1.87e-06 | -9.3497e-14 | -2.0463e-16 | 3.3912e-10 | 0.00036684 | 1.0794e-17 | 2.0463e-16 | 2.9271e-24 | 7.1687e-18 | 1.3608e-11 | 1.8442e-05 | 2.6296e-11 | 4.9509e-05 | 66.121 | 69.6615 | 3.5406
[6 empty] | 1.88e-06 | -9.3997e-14 | -2.0802e-16 | 3.4279e-10 | 0.00036881 | 1.1062e-17 | 2.0802e-16 | 3.0002e-24 | 7.3066e-18 | 1.3794e-11 | 1.8592e-05 | 2.6798e-11 | 5.0176e-05 | 66.6429 | 70.2314 | 3.5885
[6 empty] | 1.89e-06 | -9.4497e-14 | -2.1144e-16 | 3.4648e-10 | 0.00037078 | 1.1335e-17 | 2.1144e-16 | 3.0746e-24 | 7.4465e-18 | 1.3982e-11 | 1.8744e-05 | 2.7306e-11 | 5.0847e-05 | 67.1659 | 70.8027 | 3.6368
[6 empty] | 1.9e-06 | -9.4997e-14 | -2.1491e-16 | 3.5019e-10 | 0.00037275 | 1.1613e-17 | 2.1491e-16 | 3.1505e-24 | 7.5882e-18 | 1.417e-11 | 1.8895e-05 | 2.7821e-11 | 5.1524e-05 | 67.6901 | 71.3756 | 3.6855
[6 empty] | 1.91e-06 | -9.5497e-14 | -2.1841e-16 | 3.5391e-10 | 0.00037472 | 1.1897e-17 | 2.1841e-16 | 3.2278e-24 | 7.7318e-18 | 1.4361e-11 | 1.9047e-05 | 2.8343e-11 | 5.2206e-05 | 68.2155 | 71.95 | 3.7346
[6 empty] | 1.92e-06 | -9.5997e-14 | -2.2195e-16 | 3.5766e-10 | 0.00037669 | 1.2185e-17 | 2.2195e-16 | 3.3066e-24 | 7.8773e-18 | 1.4553e-11 | 1.9199e-05 | 2.8872e-11 | 5.2894e-05 | 68.7419 | 72.5259 | 3.784
[6 empty] | 1.93e-06 | -9.6497e-14 | -2.2553e-16 | 3.6143e-10 | 0.00037866 | 1.2479e-17 | 2.2553e-16 | 3.3869e-24 | 8.0248e-18 | 1.4746e-11 | 1.9352e-05 | 2.9408e-11 | 5.3587e-05 | 69.2696 | 73.1034 | 3.8338
[6 empty] | 1.94e-06 | -9.6997e-14 | -2.2914e-16 | 3.6521e-10 | 0.00038063 | 1.2779e-17 | 2.2914e-16 | 3.4686e-24 | 8.1742e-18 | 1.4942e-11 | 1.9505e-05 | 2.9951e-11 | 5.4285e-05 | 69.7983 | 73.6823 | 3.884
[6 empty] | 1.95e-06 | -9.7497e-14 | -2.3279e-16 | 3.6902e-10 | 0.0003826 | 1.3084e-17 | 2.3279e-16 | 3.5519e-24 | 8.3256e-18 | 1.5138e-11 | 1.9658e-05 | 3.0501e-11 | 5.4988e-05 | 70.3282 | 74.2628 | 3.9346
[6 empty] | 1.96e-06 | -9.7997e-14 | -2.3648e-16 | 3.7285e-10 | 0.00038457 | 1.3394e-17 | 2.3648e-16 | 3.6367e-24 | 8.4789e-18 | 1.5336e-11 | 1.9812e-05 | 3.1058e-11 | 5.5696e-05 | 70.8591 | 74.8448 | 3.9856
[6 empty] | 1.97e-06 | -9.8497e-14 | -2.4021e-16 | 3.7669e-10 | 0.00038654 | 1.3711e-17 | 2.4021e-16 | 3.723e-24 | 8.6343e-18 | 1.5536e-11 | 1.9967e-05 | 3.1622e-11 | 5.641e-05 | 71.3912 | 75.4282 | 4.037
[6 empty] | 1.98e-06 | -9.8997e-14 | -2.4398e-16 | 3.8056e-10 | 0.00038851 | 1.4033e-17 | 2.4398e-16 | 3.8109e-24 | 8.7917e-18 | 1.5737e-11 | 2.0121e-05 | 3.2193e-11 | 5.713e-05 | 71.9244 | 76.0132 | 4.0887
[6 empty] | 1.99e-06 | -9.9497e-14 | -2.4778e-16 | 3.8444e-10 | 0.00039047 | 1.436e-17 | 2.4778e-16 | 3.9004e-24 | 8.9511e-18 | 1.594e-11 | 2.0276e-05 | 3.2772e-11 | 5.7854e-05 | 72.4588 | 76.5996 | 4.1409
[6 empty] | 2e-06 | -9.9997e-14 | -2.5163e-16 | 3.8835e-10 | 0.00039244 | 1.4694e-17 | 2.5163e-16 | 3.9916e-24 | 9.1125e-18 | 1.6144e-11 | 2.0432e-05 | 3.3358e-11 | 5.8584e-05 | 72.9942 | 77.1875 | 4.1934
[6 empty] | 2.01e-06 | -1.005e-13 | -2.5551e-16 | 3.9227e-10 | 0.00039441 | 1.5033e-17 | 2.5551e-16 | 4.0843e-24 | 9.276e-18 | 1.635e-11 | 2.0588e-05 | 3.3951e-11 | 5.9319e-05 | 73.5306 | 77.7769 | 4.2463
[6 empty] | 2.02e-06 | -1.01e-13 | -2.5944e-16 | 3.9622e-10 | 0.00039638 | 1.5379e-17 | 2.5944e-16 | 4.1787e-24 | 9.4416e-18 | 1.6558e-11 | 2.0744e-05 | 3.4552e-11 | 6.006e-05 | 74.0682 | 78.3678 | 4.2996
[6 empty] | 2.03e-06 | -1.015e-13 | -2.634e-16 | 4.0018e-10 | 0.00039835 | 1.5731e-17 | 2.634e-16 | 4.2748e-24 | 9.6092e-18 | 1.6767e-11 | 2.09e-05 | 3.516e-11 | 6.0806e-05 | 74.6069 | 78.9602 | 4.3533
[6 empty] | 2.04e-06 | -1.02e-13 | -2.674e-16 | 4.0416e-10 | 0.00040032 | 1.6088e-17 | 2.674e-16 | 4.3726e-24 | 9.779e-18 | 1.6977e-11 | 2.1057e-05 | 3.5775e-11 | 6.1558e-05 | 75.1466 | 79.554 | 4.4074
[6 empty] | 2.05e-06 | -1.025e-13 | -2.7144e-16 | 4.0817e-10 | 0.00040229 | 1.6452e-17 | 2.7144e-16 | 4.4721e-24 | 9.9509e-18 | 1.7189e-11 | 2.1215e-05 | 3.6398e-11 | 6.2314e-05 | 75.6875 | 80.1493 | 4.4618
[6 empty] | 2.06e-06 | -1.03e-13 | -2.7552e-16 | 4.1219e-10 | 0.00040426 | 1.6823e-17 | 2.7552e-16 | 4.5734e-24 | 1.0125e-17 | 1.7403e-11 | 2.1373e-05 | 3.7029e-11 | 6.3077e-05 | 76.2293 | 80.746 | 4.5167
[6 empty] | 2.07e-06 | -1.035e-13 | -2.7964e-16 | 4.1623e-10 | 0.00040622 | 1.7199e-17 | 2.7964e-16 | 4.6764e-24 | 1.0301e-17 | 1.7618e-11 | 2.1531e-05 | 3.7668e-11 | 6.3844e-05 | 76.7723 | 81.3442 | 4.572
[6 empty] | 2.08e-06 | -1.04e-13 | -2.8381e-16 | 4.2029e-10 | 0.00040819 | 1.7582e-17 | 2.8381e-16 | 4.7812e-24 | 1.0479e-17 | 1.7835e-11 | 2.1689e-05 | 3.8314e-11 | 6.4618e-05 | 77.3163 | 81.9439 | 4.6276
[6 empty] | 2.09e-06 | -1.045e-13 | -2.8801e-16 | 4.2438e-10 | 0.00041016 | 1.7972e-17 | 2.8801e-16 | 4.8878e-24 | 1.066e-17 | 1.8054e-11 | 2.1848e-05 | 3.8968e-11 | 6.5396e-05 | 77.8613 | 82.545 | 4.6836
[6 empty] | 2.1e-06 | -1.05e-13 | -2.9225e-16 | 4.2848e-10 | 0.00041213 | 1.8368e-17 | 2.9225e-16 | 4.9962e-24 | 1.0843e-17 | 1.8274e-11 | 2.2007e-05 | 3.9629e-11 | 6.618e-05 | 78.4074 | 83.1475 | 4.7401
[6 empty] | 2.11e-06 | -1.055e-13 | -2.9654e-16 | 4.326e-10 | 0.0004141 | 1.8771e-17 | 2.9654e-16 | 5.1065e-24 | 1.1028e-17 | 1.8495e-11 | 2.2167e-05 | 4.0299e-11 | 6.697e-05 | 78.9546 | 83.7515 | 4.7969
[6 empty] | 2.12e-06 | -1.06e-13 | -3.0086e-16 | 4.3674e-10 | 0.00041607 | 1.9181e-17 | 3.0086e-16 | 5.2186e-24 | 1.1215e-17 | 1.8719e-11 | 2.2327e-05 | 4.0977e-11 | 6.7765e-05 | 79.5028 | 84.3569 | 4.8542
[6 empty] | 2.13e-06 | -1.065e-13 | -3.0523e-16 | 4.409e-10 | 0.00041803 | 1.9598e-17 | 3.0523e-16 | 5.3327e-24 | 1.1404e-17 | 1.8944e-11 | 2.2488e-05 | 4.1662e-11 | 6.8565e-05 | 80.052 | 84.9638 | 4.9118
[6 empty] | 2.14e-06 | -1.07e-13 | -3.0964e-16 | 4.4508e-10 | 0.00042 | 2.0021e-17 | 3.0964e-16 | 5.4486e-24 | 1.1596e-17 | 1.917e-11 | 2.2648e-05 | 4.2356e-11 | 6.9371e-05 | 80.6023 | 85.5721 | 4.9698
[6 empty] | 2.15e-06 | -1.075e-13 | -3.1409e-16 | 4.4928e-10 | 0.00042197 | 2.0452e-17 | 3.1409e-16 | 5.5665e-24 | 1.179e-17 | 1.9398e-11 | 2.281e-05 | 4.3058e-11 | 7.0183e-05 | 81.1535 | 86.1818 | 5.0282
[6 empty] | 2.16e-06 | -1.08e-13 | -3.1858e-16 | 4.535e-10 | 0.00042394 | 2.089e-17 | 3.1858e-16 | 5.6864e-24 | 1.1986e-17 | 1.9628e-11 | 2.2971e-05 | 4.3768e-11 | 7.1e-05 | 81.7058 | 86.7929 | 5.0871
[6 empty] | 2.17e-06 | -1.085e-13 | -3.2312e-16 | 4.5774e-10 | 0.00042591 | 2.1334e-17 | 3.2312e-16 | 5.8082e-24 | 1.2185e-17 | 1.9859e-11 | 2.3133e-05 | 4.4486e-11 | 7.1823e-05 | 82.2592 | 87.4054 | 5.1463
[6 empty] | 2.18e-06 | -1.09e-13 | -3.277e-16 | 4.62e-10 | 0.00042787 | 2.1787e-17 | 3.277e-16 | 5.9321e-24 | 1.2386e-17 | 2.0092e-11 | 2.3295e-05 | 4.5213e-11 | 7.2651e-05 | 82.8135 | 88.0194 | 5.2059
[6 empty] | 2.19e-06 | -1.095e-13 | -3.3232e-16 | 4.6628e-10 | 0.00042984 | 2.2246e-17 | 3.3232e-16 | 6.058e-24 | 1.2589e-17 | 2.0327e-11 | 2.3458e-05 | 4.5948e-11 | 7.3484e-05 | 83.3688 | 88.6348 | 5.2659
[6 empty] | 2.2e-06 | -1.1e-13 | -3.3698e-16 | 4.7058e-10 | 0.00043181 | 2.2713e-17 | 3.3698e-16 | 6.1859e-24 | 1.2795e-17 | 2.0563e-11 | 2.3621e-05 | 4.6691e-11 | 7.4324e-05 | 83.9252 | 89.2515 | 5.3264
[6 empty] | 2.21e-06 | -1.105e-13 | -3.4169e-16 | 4.7489e-10 | 0.00043378 | 2.3187e-17 | 3.4169e-16 | 6.316e-24 | 1.3003e-17 | 2.0801e-11 | 2.3784e-05 | 4.7443e-11 | 7.5169e-05 | 84.4825 | 89.8697 | 5.3872
[6 empty] | 2.22e-06 | -1.11e-13 | -3.4643e-16 | 4.7923e-10 | 0.00043574 | 2.3669e-17 | 3.4643e-16 | 6.4481e-24 | 1.3213e-17 | 2.104e-11 | 2.3948e-05 | 4.8203e-11 | 7.6019e-05 | 85.0408 | 90.4893 | 5.4484
[6 empty] | 2.23e-06 | -1.115e-13 | -3.5123e-16 | 4.8359e-10 | 0.00043771 | 2.4159e-17 | 3.5123e-16 | 6.5824e-24 | 1.3426e-17 | 2.1281e-11 | 2.4112e-05 | 4.8971e-11 | 7.6875e-05 | 85.6001 | 91.1102 | 5.5101
[6 empty] | 2.24e-06 | -1.12e-13 | -3.5606e-16 | 4.8797e-10 | 0.00043968 | 2.4657e-17 | 3.5606e-16 | 6.7188e-24 | 1.3641e-17 | 2.1524e-11 | 2.4277e-05 | 4.9749e-11 | 7.7737e-05 | 86.1604 | 91.7326 | 5.5721
[6 empty] | 2.25e-06 | -1.125e-13 | -3.6094e-16 | 4.9236e-10 | 0.00044165 | 2.5162e-17 | 3.6094e-16 | 6.8574e-24 | 1.3859e-17 | 2.1769e-11 | 2.4442e-05 | 5.0535e-11 | 7.8604e-05 | 86.7217 | 92.3563 | 5.6346
[6 empty] | 2.26e-06 | -1.13e-13 | -3.6587e-16 | 4.9678e-10 | 0.00044361 | 2.5675e-17 | 3.6587e-16 | 6.9981e-24 | 1.4079e-17 | 2.2015e-11 | 2.4607e-05 | 5.133e-11 | 7.9477e-05 | 87.284 | 92.9815 | 5.6975
[6 empty] | 2.27e-06 | -1.135e-13 | -3.7083e-16 | 5.0122e-10 | 0.00044558 | 2.6197e-17 | 3.7083e-16 | 7.1412e-24 | 1.4302e-17 | 2.2262e-11 | 2.4772e-05 | 5.2133e-11 | 8.0355e-05 | 87.8472 | 93.608 | 5.7607
[6 empty] | 2.28e-06 | -1.14e-13 | -3.7585e-16 | 5.0567e-10 | 0.00044755 | 2.6726e-17 | 3.7585e-16 | 7.2864e-24 | 1.4527e-17 | 2.2512e-11 | 2.4938e-05 | 5.2946e-11 | 8.1239e-05 | 88.4114 | 94.2358 | 5.8244
[6 empty] | 2.29e-06 | -1.145e-13 | -3.809e-16 | 5.1015e-10 | 0.00044951 | 2.7264e-17 | 3.809e-16 | 7.434e-24 | 1.4754e-17 | 2.2763e-11 | 2.5105e-05 | 5.3767e-11 | 8.2129e-05 | 88.9766 | 94.8651 | 5.8885
[6 empty] | 2.3e-06 | -1.15e-13 | -3.86e-16 | 5.1464e-10 | 0.00045148 | 2.781e-17 | 3.86e-16 | 7.5838e-24 | 1.4984e-17 | 2.3015e-11 | 2.5271e-05 | 5.4597e-11 | 8.3024e-05 | 89.5427 | 95.4957 | 5.953
[6 empty] | 2.31e-06 | -1.155e-13 | -3.9115e-16 | 5.1916e-10 | 0.00045345 | 2.8364e-17 | 3.9115e-16 | 7.736e-24 | 1.5217e-17 | 2.327e-11 | 2.5438e-05 | 5.5436e-11 | 8.3925e-05 | 90.1098 | 96.1277 | 6.0179
[6 empty] | 2.32e-06 | -1.16e-13 | -3.9634e-16 | 5.2369e-10 | 0.00045541 | 2.8927e-17 | 3.9634e-16 | 7.8905e-24 | 1.5452e-17 | 2.3526e-11 | 2.5606e-05 | 5.6285e-11 | 8.4832e-05 | 90.6778 | 96.761 | 6.0832
[6 empty] | 2.33e-06 | -1.165e-13 | -4.0158e-16 | 5.2825e-10 | 0.00045738 | 2.9498e-17 | 4.0158e-16 | 8.0474e-24 | 1.569e-17 | 2.3784e-11 | 2.5773e-05 | 5.7142e-11 | 8.5745e-05 | 91.2468 | 97.3958 | 6.1489
[6 empty] | 2.34e-06 | -1.17e-13 | -4.0686e-16 | 5.3282e-10 | 0.00045935 | 3.0078e-17 | 4.0686e-16 | 8.2067e-24 | 1.5931e-17 | 2.4043e-11 | 2.5942e-05 | 5.8009e-11 | 8.6663e-05 | 91.8167 | 98.0318 | 6.2151
[6 empty] | 2.35e-06 | -1.175e-13 | -4.1219e-16 | 5.3741e-10 | 0.00046131 | 3.0667e-17 | 4.1219e-16 | 8.3685e-24 | 1.6174e-17 | 2.4304e-11 | 2.611e-05 | 5.8885e-11 | 8.7587e-05 | 92.3876 | 98.6692 | 6.2816
[6 empty] | 2.36e-06 | -1.18e-13 | -4.1756e-16 | 5.4203e-10 | 0.00046328 | 3.1265e-17 | 4.1756e-16 | 8.5327e-24 | 1.6419e-17 | 2.4567e-11 | 2.6279e-05 | 5.977e-11 | 8.8516e-05 | 92.9594 | 99.308 | 6.3486
[6 empty] | 2.37e-06 | -1.185e-13 | -4.2298e-16 | 5.4666e-10 | 0.00046525 | 3.1872e-17 | 4.2298e-16 | 8.6993e-24 | 1.6668e-17 | 2.4831e-11 | 2.6448e-05 | 6.0664e-11 | 8.9452e-05 | 93.5321 | 99.9481 | 6.416
[6 empty] | 2.38e-06 | -1.19e-13 | -4.2845e-16 | 5.5131e-10 | 0.00046721 | 3.2487e-17 | 4.2845e-16 | 8.8685e-24 | 1.6919e-17 | 2.5098e-11 | 2.6617e-05 | 6.1568e-11 | 9.0393e-05 | 94.1057 | 100.5895 | 6.4838
[6 empty] | 2.39e-06 | -1.195e-13 | -4.3396e-16 | 5.5598e-10 | 0.00046918 | 3.3112e-17 | 4.3396e-16 | 9.0402e-24 | 1.7172e-17 | 2.5365e-11 | 2.6787e-05 | 6.2482e-11 | 9.134e-05 | 94.6803 | 101.2323 | 6.552
[6 empty] | 2.4e-06 | -1.2e-13 | -4.3952e-16 | 5.6068e-10 | 0.00047114 | 3.3746e-17 | 4.3952e-16 | 9.2145e-24 | 1.7429e-17 | 2.5635e-11 | 2.6957e-05 | 6.3405e-11 | 9.2292e-05 | 95.2558 | 101.8764 | 6.6206
[6 empty] | 2.41e-06 | -1.205e-13 | -4.4513e-16 | 5.6539e-10 | 0.00047311 | 3.4389e-17 | 4.4513e-16 | 9.3914e-24 | 1.7688e-17 | 2.5906e-11 | 2.7128e-05 | 6.4337e-11 | 9.325e-05 | 95.8322 | 102.5219 | 6.6897
[6 empty] | 2.42e-06 | -1.21e-13 | -4.5078e-16 | 5.7012e-10 | 0.00047508 | 3.5042e-17 | 4.5078e-16 | 9.5709e-24 | 1.795e-17 | 2.6179e-11 | 2.7299e-05 | 6.5279e-11 | 9.4215e-05 | 96.4095 | 103.1687 | 6.7592
[6 empty] | 2.43e-06 | -1.215e-13 | -4.5649e-16 | 5.7487e-10 | 0.00047704 | 3.5705e-17 | 4.5649e-16 | 9.753e-24 | 1.8214e-17 | 2.6454e-11 | 2.747e-05 | 6.6231e-11 | 9.5184e-05 | 96.9877 | 103.8168 | 6.8291
[6 empty] | 2.44e-06 | -1.22e-13 | -4.6223e-16 | 5.7964e-10 | 0.00047901 | 3.6376e-17 | 4.6223e-16 | 9.9379e-24 | 1.8481e-17 | 2.673e-11 | 2.7642e-05 | 6.7193e-11 | 9.616e-05 | 97.5668 | 104.4662 | 6.8994
[6 empty] | 2.45e-06 | -1.225e-13 | -4.6803e-16 | 5.8443e-10 | 0.00048097 | 3.7058e-17 | 4.6803e-16 | 1.0125e-23 | 1.8752e-17 | 2.7009e-11 | 2.7814e-05 | 6.8164e-11 | 9.7142e-05 | 98.1468 | 105.1169 | 6.9701
[6 empty] | 2.46e-06 | -1.23e-13 | -4.7387e-16 | 5.8924e-10 | 0.00048294 | 3.775e-17 | 4.7387e-16 | 1.0316e-23 | 1.9024e-17 | 2.7288e-11 | 2.7986e-05 | 6.9145e-11 | 9.8129e-05 | 98.7277 | 105.769 | 7.0412
[6 empty] | 2.47e-06 | -1.235e-13 | -4.7977e-16 | 5.9407e-10 | 0.0004849 | 3.8451e-17 | 4.7977e-16 | 1.0509e-23 | 1.93e-17 | 2.757e-11 | 2.8159e-05 | 7.0137e-11 | 9.9122e-05 | 99.3095 | 106.4223 | 7.1128
[6 empty] | 2.48e-06 | -1.24e-13 | -4.8571e-16 | 5.9892e-10 | 0.00048687 | 3.9162e-17 | 4.8571e-16 | 1.0704e-23 | 1.9579e-17 | 2.7853e-11 | 2.8332e-05 | 7.1138e-11 | 0.00010012 | 99.8922 | 107.077 | 7.1848
[6 empty] | 2.49e-06 | -1.245e-13 | -4.917e-16 | 6.0379e-10 | 0.00048884 | 3.9884e-17 | 4.917e-16 | 1.0903e-23 | 1.986e-17 | 2.8138e-11 | 2.8505e-05 | 7.2149e-11 | 0.00010113 | 100.4758 | 107.7329 | 7.2572
[6 empty] | 2.5e-06 | -1.25e-13 | -4.9773e-16 | 6.0867e-10 | 0.0004908 | 4.0616e-17 | 4.9773e-16 | 1.1104e-23 | 2.0144e-17 | 2.8425e-11 | 2.8679e-05 | 7.317e-11 | 0.00010214 | 101.0602 | 108.3902 | 7.33
[6 empty] | 2.51e-06 | -1.255e-13 | -5.0382e-16 | 6.1358e-10 | 0.00049277 | 4.1358e-17 | 5.0382e-16 | 1.1309e-23 | 2.0431e-17 | 2.8714e-11 | 2.8853e-05 | 7.4202e-11 | 0.00010315 | 101.6455 | 109.0488 | 7.4033
[6 empty] | 2.52e-06 | -1.26e-13 | -5.0996e-16 | 6.1851e-10 | 0.00049473 | 4.211e-17 | 5.0996e-16 | 1.1516e-23 | 2.0721e-17 | 2.9004e-11 | 2.9027e-05 | 7.5244e-11 | 0.00010417 | 102.2317 | 109.7086 | 7.477
[6 empty] | 2.53e-06 | -1.265e-13 | -5.1614e-16 | 6.2346e-10 | 0.0004967 | 4.2873e-17 | 5.1614e-16 | 1.1726e-23 | 2.1014e-17 | 2.9296e-11 | 2.9202e-05 | 7.6296e-11 | 0.0001052 | 102.8187 | 110.3698 | 7.5511
[6 empty] | 2.54e-06 | -1.27e-13 | -5.2238e-16 | 6.2842e-10 | 0.00049866 | 4.3647e-17 | 5.2238e-16 | 1.1939e-23 | 2.131e-17 | 2.959e-11 | 2.9377e-05 | 7.7358e-11 | 0.00010624 | 103.4066 | 111.0322 | 7.6256
[6 empty] | 2.55e-06 | -1.275e-13 | -5.2866e-16 | 6.3341e-10 | 0.00050062 | 4.4431e-17 | 5.2866e-16 | 1.2155e-23 | 2.1609e-17 | 2.9885e-11 | 2.9552e-05 | 7.8431e-11 | 0.00010728 | 103.9954 | 111.696 | 7.7006
[6 empty] | 2.56e-06 | -1.28e-13 | -5.35e-16 | 6.3842e-10 | 0.00050259 | 4.5226e-17 | 5.35e-16 | 1.2374e-23 | 2.1911e-17 | 3.0183e-11 | 2.9728e-05 | 7.9514e-11 | 0.00010832 | 104.585 | 112.361 | 7.7759
[6 empty] | 2.57e-06 | -1.285e-13 | -5.4138e-16 | 6.4344e-10 | 0.00050455 | 4.6032e-17 | 5.4138e-16 | 1.2597e-23 | 2.2216e-17 | 3.0482e-11 | 2.9904e-05 | 8.0608e-11 | 0.00010937 | 105.1755 | 113.0272 | 7.8518
[6 empty] | 2.58e-06 | -1.29e-13 | -5.4781e-16 | 6.4849e-10 | 0.00050652 | 4.6849e-17 | 5.4781e-16 | 1.2822e-23 | 2.2524e-17 | 3.0782e-11 | 3.008e-05 | 8.1712e-11 | 0.00011043 | 105.7668 | 113.6948 | 7.928
[6 empty] | 2.59e-06 | -1.295e-13 | -5.543e-16 | 6.5355e-10 | 0.00050848 | 4.7677e-17 | 5.543e-16 | 1.305e-23 | 2.2834e-17 | 3.1085e-11 | 3.0257e-05 | 8.2827e-11 | 0.0001115 | 106.359 | 114.3636 | 8.0047
[6 empty] | 2.6e-06 | -1.3e-13 | -5.6083e-16 | 6.5864e-10 | 0.00051045 | 4.8517e-17 | 5.6083e-16 | 1.3282e-23 | 2.3148e-17 | 3.1389e-11 | 3.0434e-05 | 8.3953e-11 | 0.00011257 | 106.9519 | 115.0337 | 8.0818
[6 empty] | 2.61e-06 | -1.305e-13 | -5.6742e-16 | 6.6374e-10 | 0.00051241 | 4.9368e-17 | 5.6742e-16 | 1.3516e-23 | 2.3465e-17 | 3.1695e-11 | 3.0611e-05 | 8.5089e-11 | 0.00011364 | 107.5458 | 115.7051 | 8.1593
[6 empty] | 2.62e-06 | -1.31e-13 | -5.7406e-16 | 6.6887e-10 | 0.00051437 | 5.023e-17 | 5.7406e-16 | 1.3754e-23 | 2.3785e-17 | 3.2003e-11 | 3.0789e-05 | 8.6236e-11 | 0.00011472 | 108.1404 | 116.3777 | 8.2373
[6 empty] | 2.63e-06 | -1.315e-13 | -5.8075e-16 | 6.7401e-10 | 0.00051634 | 5.1104e-17 | 5.8075e-16 | 1.3995e-23 | 2.4108e-17 | 3.2313e-11 | 3.0967e-05 | 8.7395e-11 | 0.00011581 | 108.7359 | 117.0516 | 8.3156
[6 empty] | 2.64e-06 | -1.32e-13 | -5.8749e-16 | 6.7917e-10 | 0.0005183 | 5.199e-17 | 5.8749e-16 | 1.424e-23 | 2.4435e-17 | 3.2624e-11 | 3.1145e-05 | 8.8564e-11 | 0.0001169 | 109.3322 | 117.7267 | 8.3945
[6 empty] | 2.65e-06 | -1.325e-13 | -5.9428e-16 | 6.8436e-10 | 0.00052027 | 5.2887e-17 | 5.9428e-16 | 1.4487e-23 | 2.4764e-17 | 3.2938e-11 | 3.1324e-05 | 8.9744e-11 | 0.000118 | 109.9294 | 118.4031 | 8.4737
[6 empty] | 2.66e-06 | -1.33e-13 | -6.0112e-16 | 6.8956e-10 | 0.00052223 | 5.3797e-17 | 6.0112e-16 | 1.4738e-23 | 2.5097e-17 | 3.3253e-11 | 3.1503e-05 | 9.0935e-11 | 0.00011911 | 110.5273 | 119.0807 | 8.5534
[6 empty] | 2.67e-06 | -1.335e-13 | -6.0802e-16 | 6.9478e-10 | 0.00052419 | 5.4718e-17 | 6.0802e-16 | 1.4993e-23 | 2.5432e-17 | 3.3569e-11 | 3.1682e-05 | 9.2137e-11 | 0.00012022 | 111.1261 | 119.7596 | 8.6335
[6 empty] | 2.68e-06 | -1.34e-13 | -6.1497e-16 | 7.0002e-10 | 0.00052616 | 5.5651e-17 | 6.1497e-16 | 1.525e-23 | 2.5771e-17 | 3.3888e-11 | 3.1862e-05 | 9.335e-11 | 0.00012134 | 111.7257 | 120.4397 | 8.7141
[6 empty] | 2.69e-06 | -1.345e-13 | -6.2197e-16 | 7.0529e-10 | 0.00052812 | 5.6597e-17 | 6.2197e-16 | 1.5511e-23 | 2.6113e-17 | 3.4209e-11 | 3.2042e-05 | 9.4575e-11 | 0.00012246 | 112.326 | 121.1211 | 8.7951
[6 empty] | 2.7e-06 | -1.35e-13 | -6.2902e-16 | 7.1057e-10 | 0.00053008 | 5.7555e-17 | 6.2902e-16 | 1.5776e-23 | 2.6459e-17 | 3.4531e-11 | 3.2222e-05 | 9.5811e-11 | 0.00012359 | 112.9272 | 121.8037 | 8.8765
[6 empty] | 2.71e-06 | -1.355e-13 | -6.3612e-16 | 7.1587e-10 | 0.00053205 | 5.8526e-17 | 6.3612e-16 | 1.6044e-23 | 2.6807e-17 | 3.4855e-11 | 3.2402e-05 | 9.7058e-11 | 0.00012472 | 113.5292 | 122.4875 | 8.9584
[6 empty] | 2.72e-06 | -1.36e-13 | -6.4328e-16 | 7.2119e-10 | 0.00053401 | 5.9509e-17 | 6.4328e-16 | 1.6316e-23 | 2.7159e-17 | 3.5181e-11 | 3.2583e-05 | 9.8317e-11 | 0.00012587 | 114.1319 | 123.1726 | 9.0407
[6 empty] | 2.73e-06 | -1.365e-13 | -6.5049e-16 | 7.2653e-10 | 0.00053597 | 6.0505e-17 | 6.5049e-16 | 1.6591e-23 | 2.7514e-17 | 3.5508e-11 | 3.2765e-05 | 9.9587e-11 | 0.00012701 | 114.7355 | 123.8589 | 9.1234
[6 empty] | 2.74e-06 | -1.37e-13 | -6.5776e-16 | 7.3189e-10 | 0.00053793 | 6.1514e-17 | 6.5776e-16 | 1.6869e-23 | 2.7872e-17 | 3.5838e-11 | 3.2946e-05 | 1.0087e-10 | 0.00012817 | 115.3399 | 124.5464 | 9.2066
[6 empty] | 2.75e-06 | -1.375e-13 | -6.6508e-16 | 7.3727e-10 | 0.0005399 | 6.2535e-17 | 6.6508e-16 | 1.7152e-23 | 2.8234e-17 | 3.6169e-11 | 3.3128e-05 | 1.0216e-10 | 0.00012933 | 115.945 | 125.2352 | 9.2902
[6 empty] | 2.76e-06 | -1.38e-13 | -6.7245e-16 | 7.4267e-10 | 0.00054186 | 6.357e-17 | 6.7245e-16 | 1.7438e-23 | 2.8599e-17 | 3.6502e-11 | 3.331e-05 | 1.0347e-10 | 0.00013049 | 116.5509 | 125.9251 | 9.3742
[6 empty] | 2.77e-06 | -1.385e-13 | -6.7988e-16 | 7.4808e-10 | 0.00054382 | 6.4618e-17 | 6.7988e-16 | 1.7727e-23 | 2.8967e-17 | 3.6837e-11 | 3.3493e-05 | 1.0478e-10 | 0.00013166 | 117.1576 | 126.6163 | 9.4587
[6 empty] | 2.78e-06 | -1.39e-13 | -6.8736e-16 | 7.5352e-10 | 0.00054578 | 6.5679e-17 | 6.8736e-16 | 1.8021e-23 | 2.9339e-17 | 3.7174e-11 | 3.3676e-05 | 1.0611e-10 | 0.00013284 | 117.765 | 127.3087 | 9.5436
[6 empty] | 2.79e-06 | -1.395e-13 | -6.9489e-16 | 7.5898e-10 | 0.00054775 | 6.6753e-17 | 6.9489e-16 | 1.8318e-23 | 2.9714e-17 | 3.7512e-11 | 3.3859e-05 | 1.0745e-10 | 0.00013402 | 118.3733 | 128.0023 | 9.629
[6 empty] | 2.8e-06 | -1.4e-13 | -7.0248e-16 | 7.6446e-10 | 0.00054971 | 6.7841e-17 | 7.0248e-16 | 1.8619e-23 | 3.0093e-17 | 3.7853e-11 | 3.4042e-05 | 1.088e-10 | 0.00013521 | 118.9822 | 128.6971 | 9.7148
[6 empty] | 2.81e-06 | -1.405e-13 | -7.1013e-16 | 7.6996e-10 | 0.00055167 | 6.8943e-17 | 7.1013e-16 | 1.8924e-23 | 3.0475e-17 | 3.8195e-11 | 3.4226e-05 | 1.1017e-10 | 0.00013641 | 119.592 | 129.3931 | 9.8011
[6 empty] | 2.82e-06 | -1.41e-13 | -7.1783e-16 | 7.7547e-10 | 0.00055363 | 7.0059e-17 | 7.1783e-16 | 1.9232e-23 | 3.086e-17 | 3.8539e-11 | 3.441e-05 | 1.1154e-10 | 0.00013761 | 120.2025 | 130.0903 | 9.8878
[6 empty] | 2.83e-06 | -1.415e-13 | -7.2558e-16 | 7.8101e-10 | 0.00055559 | 7.1188e-17 | 7.2558e-16 | 1.9545e-23 | 3.1249e-17 | 3.8885e-11 | 3.4595e-05 | 1.1293e-10 | 0.00013882 | 120.8138 | 130.7887 | 9.9749
[6 empty] | 2.84e-06 | -1.42e-13 | -7.3339e-16 | 7.8656e-10 | 0.00055755 | 7.2331e-17 | 7.3339e-16 | 1.9861e-23 | 3.1641e-17 | 3.9233e-11 | 3.478e-05 | 1.1433e-10 | 0.00014003 | 121.4258 | 131.4883 | 10.0625
[6 empty] | 2.85e-06 | -1.425e-13 | -7.4126e-16 | 7.9214e-10 | 0.00055952 | 7.3489e-17 | 7.4126e-16 | 2.0182e-23 | 3.2037e-17 | 3.9583e-11 | 3.4965e-05 | 1.1575e-10 | 0.00014125 | 122.0386 | 132.1891 | 10.1505
[6 empty] | 2.86e-06 | -1.43e-13 | -7.4918e-16 | 7.9774e-10 | 0.00056148 | 7.466e-17 | 7.4918e-16 | 2.0506e-23 | 3.2437e-17 | 3.9934e-11 | 3.515e-05 | 1.1717e-10 | 0.00014248 | 122.6521 | 132.891 | 10.239
[6 empty] | 2.87e-06 | -1.435e-13 | -7.5716e-16 | 8.0335e-10 | 0.00056344 | 7.5846e-17 | 7.5716e-16 | 2.0834e-23 | 3.2839e-17 | 4.0287e-11 | 3.5336e-05 | 1.1861e-10 | 0.00014371 | 123.2663 | 133.5942 | 10.3279
[6 empty] | 2.88e-06 | -1.44e-13 | -7.6519e-16 | 8.0898e-10 | 0.0005654 | 7.7047e-17 | 7.6519e-16 | 2.1167e-23 | 3.3246e-17 | 4.0643e-11 | 3.5522e-05 | 1.2006e-10 | 0.00014495 | 123.8813 | 134.2985 | 10.4172
[6 empty] | 2.89e-06 | -1.445e-13 | -7.7328e-16 | 8.1464e-10 | 0.00056736 | 7.8262e-17 | 7.7328e-16 | 2.1503e-23 | 3.3656e-17 | 4.1e-11 | 3.5708e-05 | 1.2152e-10 | 0.0001462 | 124.497 | 135.0041 | 10.507
[6 empty] | 2.9e-06 | -1.45e-13 | -7.8143e-16 | 8.2031e-10 | 0.00056932 | 7.9492e-17 | 7.8143e-16 | 2.1844e-23 | 3.4069e-17 | 4.1359e-11 | 3.5894e-05 | 1.2299e-10 | 0.00014745 | 125.1135 | 135.7108 | 10.5973
[6 empty] | 2.91e-06 | -1.455e-13 | -7.8963e-16 | 8.2601e-10 | 0.00057128 | 8.0737e-17 | 7.8963e-16 | 2.2189e-23 | 3.4487e-17 | 4.1719e-11 | 3.6081e-05 | 1.2448e-10 | 0.00014871 | 125.7307 | 136.4187 | 10.688
[6 empty] | 2.92e-06 | -1.46e-13 | -7.9789e-16 | 8.3172e-10 | 0.00057324 | 8.1997e-17 | 7.9789e-16 | 2.2538e-23 | 3.4907e-17 | 4.2082e-11 | 3.6269e-05 | 1.2598e-10 | 0.00014997 | 126.3486 | 137.1277 | 10.7791
[6 empty] | 2.93e-06 | -1.465e-13 | -8.0621e-16 | 8.3745e-10 | 0.0005752 | 8.3272e-17 | 8.0621e-16 | 2.2891e-23 | 3.5332e-17 | 4.2447e-11 | 3.6456e-05 | 1.2749e-10 | 0.00015124 | 126.9672 | 137.8379 | 10.8707
[6 empty] | 2.94e-06 | -1.47e-13 | -8.1458e-16 | 8.432e-10 | 0.00057716 | 8.4562e-17 | 8.1458e-16 | 2.3249e-23 | 3.576e-17 | 4.2813e-11 | 3.6644e-05 | 1.2902e-10 | 0.00015251 | 127.5865 | 138.5493 | 10.9628
[6 empty] | 2.95e-06 | -1.475e-13 | -8.2301e-16 | 8.4897e-10 | 0.00057912 | 8.5867e-17 | 8.2301e-16 | 2.3611e-23 | 3.6192e-17 | 4.3181e-11 | 3.6832e-05 | 1.3056e-10 | 0.0001538 | 128.2066 | 139.2618 | 11.0553
[6 empty] | 2.96e-06 | -1.48e-13 | -8.315e-16 | 8.5477e-10 | 0.00058108 | 8.7188e-17 | 8.315e-16 | 2.3977e-23 | 3.6627e-17 | 4.3552e-11 | 3.702e-05 | 1.3211e-10 | 0.00015509 | 128.8273 | 139.9755 | 11.1482
[6 empty] | 2.97e-06 | -1.485e-13 | -8.4005e-16 | 8.6058e-10 | 0.00058304 | 8.8525e-17 | 8.4005e-16 | 2.4348e-23 | 3.7067e-17 | 4.3924e-11 | 3.7209e-05 | 1.3367e-10 | 0.00015638 | 129.4488 | 140.6904 | 11.2416
[6 empty] | 2.98e-06 | -1.49e-13 | -8.4866e-16 | 8.6641e-10 | 0.000585 | 8.9878e-17 | 8.4866e-16 | 2.4723e-23 | 3.751e-17 | 4.4298e-11 | 3.7398e-05 | 1.3525e-10 | 0.00015768 | 130.071 | 141.4064 | 11.3354
[6 empty] | 2.99e-06 | -1.495e-13 | -8.5732e-16 | 8.7226e-10 | 0.00058696 | 9.1246e-17 | 8.5732e-16 | 2.5102e-23 | 3.7956e-17 | 4.4674e-11 | 3.7588e-05 | 1.3684e-10 | 0.00015899 | 130.6938 | 142.1236 | 11.4297
[6 empty] | 3e-06 | -1.5e-13 | -8.6604e-16 | 8.7813e-10 | 0.00058892 | 9.263e-17 | 8.6604e-16 | 2.5486e-23 | 3.8407e-17 | 4.5051e-11 | 3.7777e-05 | 1.3844e-10 | 0.0001603 | 131.3174 | 142.8419 | 11.5245
[6 empty] | 3.01e-06 | -1.505e-13 | -8.7483e-16 | 8.8402e-10 | 0.00059088 | 9.4031e-17 | 8.7483e-16 | 2.5875e-23 | 3.8861e-17 | 4.5431e-11 | 3.7967e-05 | 1.4006e-10 | 0.00016162 | 131.9417 | 143.5613 | 11.6197
[6 empty] | 3.02e-06 | -1.51e-13 | -8.8367e-16 | 8.8992e-10 | 0.00059284 | 9.5448e-17 | 8.8367e-16 | 2.6268e-23 | 3.9319e-17 | 4.5813e-11 | 3.8157e-05 | 1.4169e-10 | 0.00016295 | 132.5666 | 144.2819 | 11.7153
[6 empty] | 3.03e-06 | -1.515e-13 | -8.9256e-16 | 8.9585e-10 | 0.0005948 | 9.6881e-17 | 8.9256e-16 | 2.6666e-23 | 3.9781e-17 | 4.6196e-11 | 3.8348e-05 | 1.4333e-10 | 0.00016428 | 133.1922 | 145.0036 | 11.8114
[6 empty] | 3.04e-06 | -1.52e-13 | -9.0152e-16 | 9.018e-10 | 0.00059676 | 9.8331e-17 | 9.0152e-16 | 2.7069e-23 | 4.0247e-17 | 4.6581e-11 | 3.8539e-05 | 1.4498e-10 | 0.00016562 | 133.8185 | 145.7265 | 11.908
[6 empty] | 3.05e-06 | -1.525e-13 | -9.1054e-16 | 9.0777e-10 | 0.00059872 | 9.9797e-17 | 9.1054e-16 | 2.7476e-23 | 4.0717e-17 | 4.6969e-11 | 3.873e-05 | 1.4665e-10 | 0.00016696 | 134.4455 | 146.4505 | 12.005
[6 empty] | 3.06e-06 | -1.53e-13 | -9.1962e-16 | 9.1376e-10 | 0.00060068 | 1.0128e-16 | 9.1962e-16 | 2.7888e-23 | 4.119e-17 | 4.7358e-11 | 3.8921e-05 | 1.4834e-10 | 0.00016831 | 135.0732 | 147.1756 | 12.1024
[6 empty] | 3.07e-06 | -1.535e-13 | -9.2876e-16 | 9.1976e-10 | 0.00060263 | 1.0278e-16 | 9.2876e-16 | 2.8304e-23 | 4.1668e-17 | 4.7749e-11 | 3.9113e-05 | 1.5003e-10 | 0.00016967 | 135.7016 | 147.9019 | 12.2004
[6 empty] | 3.08e-06 | -1.54e-13 | -9.3795e-16 | 9.2579e-10 | 0.00060459 | 1.043e-16 | 9.3795e-16 | 2.8726e-23 | 4.2149e-17 | 4.8142e-11 | 3.9305e-05 | 1.5174e-10 | 0.00017103 | 136.3306 | 148.6293 | 12.2987
[6 empty] | 3.09e-06 | -1.545e-13 | -9.4721e-16 | 9.3183e-10 | 0.00060655 | 1.0583e-16 | 9.4721e-16 | 2.9152e-23 | 4.2635e-17 | 4.8537e-11 | 3.9497e-05 | 1.5347e-10 | 0.0001724 | 136.9602 | 149.3578 | 12.3976
[6 empty] | 3.1e-06 | -1.55e-13 | -9.5653e-16 | 9.379e-10 | 0.00060851 | 1.0739e-16 | 9.5653e-16 | 2.9583e-23 | 4.3124e-17 | 4.8934e-11 | 3.969e-05 | 1.5521e-10 | 0.00017378 | 137.5906 | 150.0874 | 12.4968
[6 empty] | 3.11e-06 | -1.555e-13 | -9.6591e-16 | 9.4399e-10 | 0.00061047 | 1.0895e-16 | 9.6591e-16 | 3.002e-23 | 4.3617e-17 | 4.9333e-11 | 3.9883e-05 | 1.5696e-10 | 0.00017516 | 138.2216 | 150.8182 | 12.5966
[6 empty] | 3.12e-06 | -1.56e-13 | -9.7535e-16 | 9.5009e-10 | 0.00061242 | 1.1054e-16 | 9.7535e-16 | 3.0461e-23 | 4.4115e-17 | 4.9734e-11 | 4.0076e-05 | 1.5872e-10 | 0.00017655 | 138.8532 | 151.55 | 12.6968
[6 empty] | 3.13e-06 | -1.565e-13 | -9.8485e-16 | 9.5621e-10 | 0.00061438 | 1.1215e-16 | 9.8485e-16 | 3.0907e-23 | 4.4616e-17 | 5.0136e-11 | 4.0269e-05 | 1.605e-10 | 0.00017794 | 139.4855 | 152.283 | 12.7974
[6 empty] | 3.14e-06 | -1.57e-13 | -9.9441e-16 | 9.6236e-10 | 0.00061634 | 1.1377e-16 | 9.9441e-16 | 3.1358e-23 | 4.5121e-17 | 5.0541e-11 | 4.0463e-05 | 1.623e-10 | 0.00017934 | 140.1185 | 153.0171 | 12.8986
[6 empty] | 3.15e-06 | -1.575e-13 | -1.004e-15 | 9.6852e-10 | 0.0006183 | 1.1541e-16 | 1.004e-15 | 3.1814e-23 | 4.5631e-17 | 5.0948e-11 | 4.0657e-05 | 1.641e-10 | 0.00018075 | 140.7521 | 153.7522 | 13.0001
[6 empty] | 3.16e-06 | -1.58e-13 | -1.0137e-15 | 9.747e-10 | 0.00062025 | 1.1707e-16 | 1.0137e-15 | 3.2276e-23 | 4.6144e-17 | 5.1356e-11 | 4.0852e-05 | 1.6592e-10 | 0.00018217 | 141.3864 | 154.4885 | 13.1022
[6 empty] | 3.17e-06 | -1.585e-13 | -1.0235e-15 | 9.8091e-10 | 0.00062221 | 1.1875e-16 | 1.0235e-15 | 3.2742e-23 | 4.6662e-17 | 5.1767e-11 | 4.1046e-05 | 1.6776e-10 | 0.00018359 | 142.0212 | 155.2259 | 13.2047
[6 empty] | 3.18e-06 | -1.59e-13 | -1.0333e-15 | 9.8713e-10 | 0.00062417 | 1.2044e-16 | 1.0333e-15 | 3.3214e-23 | 4.7184e-17 | 5.2179e-11 | 4.1241e-05 | 1.6961e-10 | 0.00018501 | 142.6568 | 155.9644 | 13.3076
[6 empty] | 3.19e-06 | -1.595e-13 | -1.0431e-15 | 9.9337e-10 | 0.00062612 | 1.2216e-16 | 1.0431e-15 | 3.3691e-23 | 4.771e-17 | 5.2593e-11 | 4.1436e-05 | 1.7148e-10 | 0.00018644 | 143.2929 | 156.704 | 13.411
[6 empty] | 3.2e-06 | -1.6e-13 | -1.0531e-15 | 9.9963e-10 | 0.00062808 | 1.2389e-16 | 1.0531e-15 | 3.4174e-23 | 4.824e-17 | 5.301e-11 | 4.1632e-05 | 1.7335e-10 | 0.00018788 | 143.9297 | 157.4446 | 13.5149
[6 empty] | 3.21e-06 | -1.605e-13 | -1.0631e-15 | 1.0059e-09 | 0.00063004 | 1.2564e-16 | 1.0631e-15 | 3.4662e-23 | 4.8774e-17 | 5.3428e-11 | 4.1828e-05 | 1.7525e-10 | 0.00018933 | 144.5671 | 158.1864 | 13.6193
[6 empty] | 3.22e-06 | -1.61e-13 | -1.0731e-15 | 1.0122e-09 | 0.00063199 | 1.2742e-16 | 1.0731e-15 | 3.5155e-23 | 4.9313e-17 | 5.3848e-11 | 4.2024e-05 | 1.7716e-10 | 0.00019078 | 145.2052 | 158.9292 | 13.7241
[6 empty] | 3.23e-06 | -1.615e-13 | -1.0833e-15 | 1.0185e-09 | 0.00063395 | 1.2921e-16 | 1.0833e-15 | 3.5653e-23 | 4.9855e-17 | 5.427e-11 | 4.222e-05 | 1.7908e-10 | 0.00019224 | 145.8438 | 159.6731 | 13.8293
[6 empty] | 3.24e-06 | -1.62e-13 | -1.0934e-15 | 1.0249e-09 | 0.0006359 | 1.3102e-16 | 1.0934e-15 | 3.6157e-23 | 5.0402e-17 | 5.4694e-11 | 4.2417e-05 | 1.8101e-10 | 0.00019371 | 146.4831 | 160.4181 | 13.9351
[6 empty] | 3.25e-06 | -1.625e-13 | -1.1037e-15 | 1.0312e-09 | 0.00063786 | 1.3285e-16 | 1.1037e-15 | 3.6667e-23 | 5.0954e-17 | 5.5121e-11 | 4.2613e-05 | 1.8297e-10 | 0.00019518 | 147.123 | 161.1642 | 14.0412
[6 empty] | 3.26e-06 | -1.63e-13 | -1.114e-15 | 1.0376e-09 | 0.00063982 | 1.347e-16 | 1.114e-15 | 3.7182e-23 | 5.1509e-17 | 5.5549e-11 | 4.2811e-05 | 1.8493e-10 | 0.00019665 | 147.7635 | 161.9114 | 14.1479
[6 empty] | 3.27e-06 | -1.635e-13 | -1.1244e-15 | 1.044e-09 | 0.00064177 | 1.3657e-16 | 1.1244e-15 | 3.7703e-23 | 5.2069e-17 | 5.5979e-11 | 4.3008e-05 | 1.8691e-10 | 0.00019814 | 148.4046 | 162.6596 | 14.255
[6 empty] | 3.28e-06 | -1.64e-13 | -1.1348e-15 | 1.0504e-09 | 0.00064373 | 1.3845e-16 | 1.1348e-15 | 3.8229e-23 | 5.2633e-17 | 5.6411e-11 | 4.3206e-05 | 1.8891e-10 | 0.00019963 | 149.0463 | 163.4089 | 14.3626
[6 empty] | 3.29e-06 | -1.645e-13 | -1.1453e-15 | 1.0569e-09 | 0.00064568 | 1.4036e-16 | 1.1453e-15 | 3.8761e-23 | 5.3201e-17 | 5.6845e-11 | 4.3404e-05 | 1.9092e-10 | 0.00020113 | 149.6886 | 164.1592 | 14.4707
[6 empty] | 3.3e-06 | -1.65e-13 | -1.1559e-15 | 1.0633e-09 | 0.00064764 | 1.4229e-16 | 1.1559e-15 | 3.9299e-23 | 5.3774e-17 | 5.7281e-11 | 4.3602e-05 | 1.9295e-10 | 0.00020263 | 150.3315 | 164.9107 | 14.5792
[6 empty] | 3.31e-06 | -1.655e-13 | -1.1665e-15 | 1.0698e-09 | 0.00064959 | 1.4424e-16 | 1.1665e-15 | 3.9842e-23 | 5.4351e-17 | 5.7719e-11 | 4.3801e-05 | 1.9499e-10 | 0.00020414 | 150.975 | 165.6631 | 14.6882
[6 empty] | 3.32e-06 | -1.66e-13 | -1.1772e-15 | 1.0763e-09 | 0.00065154 | 1.4621e-16 | 1.1772e-15 | 4.0391e-23 | 5.4933e-17 | 5.8159e-11 | 4.4e-05 | 1.9705e-10 | 0.00020565 | 151.6191 | 166.4167 | 14.7976
[6 empty] | 3.33e-06 | -1.665e-13 | -1.188e-15 | 1.0828e-09 | 0.0006535 | 1.482e-16 | 1.188e-15 | 4.0947e-23 | 5.5519e-17 | 5.8601e-11 | 4.4199e-05 | 1.9912e-10 | 0.00020718 | 152.2638 | 167.1713 | 14.9075
[6 empty] | 3.34e-06 | -1.67e-13 | -1.1988e-15 | 1.0893e-09 | 0.00065545 | 1.5022e-16 | 1.1988e-15 | 4.1508e-23 | 5.6109e-17 | 5.9045e-11 | 4.4398e-05 | 2.0121e-10 | 0.00020871 | 152.909 | 167.9269 | 15.0179
[6 empty] | 3.35e-06 | -1.675e-13 | -1.2097e-15 | 1.0959e-09 | 0.00065741 | 1.5225e-16 | 1.2097e-15 | 4.2075e-23 | 5.6704e-17 | 5.9491e-11 | 4.4598e-05 | 2.0331e-10 | 0.00021024 | 153.5549 | 168.6836 | 15.1287
[6 empty] | 3.36e-06 | -1.68e-13 | -1.2207e-15 | 1.1025e-09 | 0.00065936 | 1.543e-16 | 1.2207e-15 | 4.2648e-23 | 5.7304e-17 | 5.9939e-11 | 4.4798e-05 | 2.0543e-10 | 0.00021178 | 154.2013 | 169.4414 | 15.2401
[6 empty] | 3.37e-06 | -1.685e-13 | -1.2317e-15 | 1.1091e-09 | 0.00066131 | 1.5638e-16 | 1.2317e-15 | 4.3227e-23 | 5.7908e-17 | 6.0389e-11 | 4.4998e-05 | 2.0756e-10 | 0.00021333 | 154.8483 | 170.2002 | 15.3519
[6 empty] | 3.38e-06 | -1.69e-13 | -1.2428e-15 | 1.1157e-09 | 0.00066327 | 1.5848e-16 | 1.2428e-15 | 4.3812e-23 | 5.8516e-17 | 6.0841e-11 | 4.5198e-05 | 2.0971e-10 | 0.00021489 | 155.4959 | 170.96 | 15.4641
[6 empty] | 3.39e-06 | -1.695e-13 | -1.2539e-15 | 1.1223e-09 | 0.00066522 | 1.606e-16 | 1.2539e-15 | 4.4403e-23 | 5.9129e-17 | 6.1295e-11 | 4.5399e-05 | 2.1187e-10 | 0.00021645 | 156.144 | 171.7209 | 15.5768
[6 empty] | 3.4e-06 | -1.7e-13 | -1.2652e-15 | 1.129e-09 | 0.00066717 | 1.6274e-16 | 1.2652e-15 | 4.5001e-23 | 5.9746e-17 | 6.1751e-11 | 4.56e-05 | 2.1405e-10 | 0.00021802 | 156.7927 | 172.4828 | 15.69
[6 empty] | 3.41e-06 | -1.705e-13 | -1.2765e-15 | 1.1356e-09 | 0.00066913 | 1.649e-16 | 1.2765e-15 | 4.5605e-23 | 6.0369e-17 | 6.2209e-11 | 4.5801e-05 | 2.1625e-10 | 0.00021959 | 157.442 | 173.2457 | 15.8037
[6 empty] | 3.42e-06 | -1.71e-13 | -1.2878e-15 | 1.1423e-09 | 0.00067108 | 1.6708e-16 | 1.2878e-15 | 4.6214e-23 | 6.0995e-17 | 6.2669e-11 | 4.6003e-05 | 2.1846e-10 | 0.00022117 | 158.0918 | 174.0097 | 15.9178
[6 empty] | 3.43e-06 | -1.715e-13 | -1.2992e-15 | 1.149e-09 | 0.00067303 | 1.6929e-16 | 1.2992e-15 | 4.6831e-23 | 6.1627e-17 | 6.3131e-11 | 4.6205e-05 | 2.2069e-10 | 0.00022276 | 158.7422 | 174.7747 | 16.0324
[6 empty] | 3.44e-06 | -1.72e-13 | -1.3107e-15 | 1.1558e-09 | 0.00067498 | 1.7152e-16 | 1.3107e-15 | 4.7453e-23 | 6.2263e-17 | 6.3595e-11 | 4.6407e-05 | 2.2293e-10 | 0.00022435 | 159.3932 | 175.5407 | 16.1475
[6 empty] | 3.45e-06 | -1.725e-13 | -1.3223e-15 | 1.1625e-09 | 0.00067694 | 1.7377e-16 | 1.3223e-15 | 4.8082e-23 | 6.2903e-17 | 6.4061e-11 | 4.6609e-05 | 2.2519e-10 | 0.00022595 | 160.0446 | 176.3077 | 16.2631
[6 empty] | 3.46e-06 | -1.73e-13 | -1.3339e-15 | 1.1693e-09 | 0.00067889 | 1.7605e-16 | 1.3339e-15 | 4.8718e-23 | 6.3548e-17 | 6.4529e-11 | 4.6812e-05 | 2.2747e-10 | 0.00022756 | 160.6967 | 177.0758 | 16.3791
[6 empty] | 3.47e-06 | -1.735e-13 | -1.3456e-15 | 1.1761e-09 | 0.00068084 | 1.7834e-16 | 1.3456e-15 | 4.936e-23 | 6.4198e-17 | 6.4999e-11 | 4.7015e-05 | 2.2976e-10 | 0.00022917 | 161.3493 | 177.8449 | 16.4956
[6 empty] | 3.48e-06 | -1.74e-13 | -1.3574e-15 | 1.1829e-09 | 0.00068279 | 1.8066e-16 | 1.3574e-15 | 5.0008e-23 | 6.4853e-17 | 6.5472e-11 | 4.7218e-05 | 2.3207e-10 | 0.00023079 | 162.0024 | 178.6149 | 16.6126
[6 empty] | 3.49e-06 | -1.745e-13 | -1.3692e-15 | 1.1897e-09 | 0.00068474 | 1.8301e-16 | 1.3692e-15 | 5.0664e-23 | 6.5513e-17 | 6.5946e-11 | 4.7421e-05 | 2.3439e-10 | 0.00023242 | 162.656 | 179.3861 | 16.73
[6 empty] | 3.5e-06 | -1.75e-13 | -1.3811e-15 | 1.1966e-09 | 0.00068669 | 1.8538e-16 | 1.3811e-15 | 5.1325e-23 | 6.6177e-17 | 6.6422e-11 | 4.7625e-05 | 2.3673e-10 | 0.00023405 | 163.3102 | 180.1582 | 16.8479
[6 empty] | 3.51e-06 | -1.755e-13 | -1.3931e-15 | 1.2034e-09 | 0.00068864 | 1.8777e-16 | 1.3931e-15 | 5.1994e-23 | 6.6846e-17 | 6.69e-11 | 4.7829e-05 | 2.3909e-10 | 0.00023569 | 163.965 | 180.9313 | 16.9663
[6 empty] | 3.52e-06 | -1.76e-13 | -1.4051e-15 | 1.2103e-09 | 0.0006906 | 1.9018e-16 | 1.4051e-15 | 5.2669e-23 | 6.752e-17 | 6.7381e-11 | 4.8033e-05 | 2.4146e-10 | 0.00023734 | 164.6202 | 181.7054 | 17.0852
[6 empty] | 3.53e-06 | -1.765e-13 | -1.4172e-15 | 1.2172e-09 | 0.00069255 | 1.9262e-16 | 1.4172e-15 | 5.3351e-23 | 6.8198e-17 | 6.7863e-11 | 4.8238e-05 | 2.4385e-10 | 0.00023899 | 165.276 | 182.4805 | 17.2045
[6 empty] | 3.54e-06 | -1.77e-13 | -1.4294e-15 | 1.2241e-09 | 0.0006945 | 1.9508e-16 | 1.4294e-15 | 5.404e-23 | 6.8882e-17 | 6.8347e-11 | 4.8442e-05 | 2.4626e-10 | 0.00024065 | 165.9323 | 183.2566 | 17.3244
[6 empty] | 3.55e-06 | -1.775e-13 | -1.4416e-15 | 1.2311e-09 | 0.00069645 | 1.9757e-16 | 1.4416e-15 | 5.4735e-23 | 6.957e-17 | 6.8834e-11 | 4.8647e-05 | 2.4868e-10 | 0.00024232 | 166.5891 | 184.0338 | 17.4446
[6 empty] | 3.56e-06 | -1.78e-13 | -1.4539e-15 | 1.2381e-09 | 0.0006984 | 2.0008e-16 | 1.4539e-15 | 5.5438e-23 | 7.0263e-17 | 6.9322e-11 | 4.8853e-05 | 2.5112e-10 | 0.00024399 | 167.2464 | 184.8119 | 17.5654
[6 empty] | 3.57e-06 | -1.785e-13 | -1.4663e-15 | 1.245e-09 | 0.00070035 | 2.0262e-16 | 1.4663e-15 | 5.6148e-23 | 7.0961e-17 | 6.9813e-11 | 4.9058e-05 | 2.5358e-10 | 0.00024567 | 167.9043 | 185.591 | 17.6867
[6 empty] | 3.58e-06 | -1.79e-13 | -1.4787e-15 | 1.252e-09 | 0.0007023 | 2.0518e-16 | 1.4787e-15 | 5.6864e-23 | 7.1664e-17 | 7.0306e-11 | 4.9264e-05 | 2.5605e-10 | 0.00024735 | 168.5626 | 186.371 | 17.8084
[6 empty] | 3.59e-06 | -1.795e-13 | -1.4913e-15 | 1.2591e-09 | 0.00070425 | 2.0776e-16 | 1.4913e-15 | 5.7588e-23 | 7.2372e-17 | 7.08e-11 | 4.947e-05 | 2.5854e-10 | 0.00024905 | 169.2215 | 187.1521 | 17.9306
[6 empty] | 3.6e-06 | -1.8e-13 | -1.5039e-15 | 1.2661e-09 | 0.00070619 | 2.1037e-16 | 1.5039e-15 | 5.8319e-23 | 7.3085e-17 | 7.1297e-11 | 4.9676e-05 | 2.6105e-10 | 0.00025075 | 169.8809 | 187.9342 | 18.0533
[6 empty] | 3.61e-06 | -1.805e-13 | -1.5165e-15 | 1.2732e-09 | 0.00070814 | 2.1301e-16 | 1.5165e-15 | 5.9057e-23 | 7.3803e-17 | 7.1796e-11 | 4.9883e-05 | 2.6357e-10 | 0.00025245 | 170.5408 | 188.7172 | 18.1764
[6 empty] | 3.62e-06 | -1.81e-13 | -1.5292e-15 | 1.2802e-09 | 0.00071009 | 2.1567e-16 | 1.5292e-15 | 5.9802e-23 | 7.4526e-17 | 7.2297e-11 | 5.009e-05 | 2.6611e-10 | 0.00025416 | 171.2011 | 189.5012 | 18.3001
[6 empty] | 3.63e-06 | -1.815e-13 | -1.5421e-15 | 1.2874e-09 | 0.00071204 | 2.1836e-16 | 1.5421e-15 | 6.0555e-23 | 7.5254e-17 | 7.28e-11 | 5.0297e-05 | 2.6867e-10 | 0.00025588 | 171.862 | 190.2862 | 18.4242
[6 empty] | 3.64e-06 | -1.82e-13 | -1.5549e-15 | 1.2945e-09 | 0.00071399 | 2.2107e-16 | 1.5549e-15 | 6.1315e-23 | 7.5987e-17 | 7.3305e-11 | 5.0504e-05 | 2.7125e-10 | 0.00025761 | 172.5233 | 191.0721 | 18.5488
[6 empty] | 3.65e-06 | -1.825e-13 | -1.5679e-15 | 1.3016e-09 | 0.00071594 | 2.2381e-16 | 1.5679e-15 | 6.2082e-23 | 7.6726e-17 | 7.3812e-11 | 5.0711e-05 | 2.7384e-10 | 0.00025934 | 173.1852 | 191.859 | 18.6738
[6 empty] | 3.66e-06 | -1.83e-13 | -1.5809e-15 | 1.3088e-09 | 0.00071788 | 2.2657e-16 | 1.5809e-15 | 6.2857e-23 | 7.7469e-17 | 7.4321e-11 | 5.0919e-05 | 2.7645e-10 | 0.00026108 | 173.8475 | 192.6469 | 18.7994
[6 empty] | 3.67e-06 | -1.835e-13 | -1.594e-15 | 1.3159e-09 | 0.00071983 | 2.2936e-16 | 1.594e-15 | 6.3639e-23 | 7.8217e-17 | 7.4832e-11 | 5.1127e-05 | 2.7908e-10 | 0.00026282 | 174.5103 | 193.4357 | 18.9254
[6 empty] | 3.68e-06 | -1.84e-13 | -1.6071e-15 | 1.3231e-09 | 0.00072178 | 2.3218e-16 | 1.6071e-15 | 6.4428e-23 | 7.8971e-17 | 7.5346e-11 | 5.1336e-05 | 2.8173e-10 | 0.00026457 | 175.1736 | 194.2255 | 19.0519
[6 empty] | 3.69e-06 | -1.845e-13 | -1.6204e-15 | 1.3304e-09 | 0.00072373 | 2.3502e-16 | 1.6204e-15 | 6.5226e-23 | 7.9729e-17 | 7.5861e-11 | 5.1544e-05 | 2.8439e-10 | 0.00026633 | 175.8374 | 195.0163 | 19.1789
[6 empty] | 3.7e-06 | -1.85e-13 | -1.6337e-15 | 1.3376e-09 | 0.00072567 | 2.3789e-16 | 1.6337e-15 | 6.6031e-23 | 8.0493e-17 | 7.6379e-11 | 5.1753e-05 | 2.8707e-10 | 0.0002681 | 176.5016 | 195.808 | 19.3064
[6 empty] | 3.71e-06 | -1.855e-13 | -1.647e-15 | 1.3449e-09 | 0.00072762 | 2.4079e-16 | 1.647e-15 | 6.6843e-23 | 8.1262e-17 | 7.6898e-11 | 5.1962e-05 | 2.8977e-10 | 0.00026987 | 177.1663 | 196.6007 | 19.4344
[6 empty] | 3.72e-06 | -1.86e-13 | -1.6605e-15 | 1.3521e-09 | 0.00072957 | 2.4372e-16 | 1.6605e-15 | 6.7664e-23 | 8.2036e-17 | 7.742e-11 | 5.2171e-05 | 2.9249e-10 | 0.00027165 | 177.8315 | 197.3943 | 19.5628
[6 empty] | 3.73e-06 | -1.865e-13 | -1.674e-15 | 1.3594e-09 | 0.00073151 | 2.4667e-16 | 1.674e-15 | 6.8492e-23 | 8.2816e-17 | 7.7944e-11 | 5.2381e-05 | 2.9522e-10 | 0.00027343 | 178.4971 | 198.1888 | 19.6917
[6 empty] | 3.74e-06 | -1.87e-13 | -1.6876e-15 | 1.3667e-09 | 0.00073346 | 2.4965e-16 | 1.6876e-15 | 6.9328e-23 | 8.36e-17 | 7.847e-11 | 5.259e-05 | 2.9797e-10 | 0.00027522 | 179.1632 | 198.9843 | 19.8211
[6 empty] | 3.75e-06 | -1.875e-13 | -1.7013e-15 | 1.3741e-09 | 0.0007354 | 2.5266e-16 | 1.7013e-15 | 7.0172e-23 | 8.439e-17 | 7.8998e-11 | 5.2801e-05 | 3.0074e-10 | 0.00027702 | 179.8298 | 199.7808 | 19.951
[6 empty] | 3.76e-06 | -1.88e-13 | -1.715e-15 | 1.3814e-09 | 0.00073735 | 2.5569e-16 | 1.715e-15 | 7.1024e-23 | 8.5185e-17 | 7.9528e-11 | 5.3011e-05 | 3.0353e-10 | 0.00027883 | 180.4968 | 200.5782 | 20.0814
[6 empty] | 3.77e-06 | -1.885e-13 | -1.7288e-15 | 1.3888e-09 | 0.0007393 | 2.5875e-16 | 1.7288e-15 | 7.1883e-23 | 8.5986e-17 | 8.006e-11 | 5.3221e-05 | 3.0634e-10 | 0.00028064 | 181.1642 | 201.3765 | 20.2123
[6 empty] | 3.78e-06 | -1.89e-13 | -1.7427e-15 | 1.3962e-09 | 0.00074124 | 2.6185e-16 | 1.7427e-15 | 7.2751e-23 | 8.6792e-17 | 8.0594e-11 | 5.3432e-05 | 3.0916e-10 | 0.00028246 | 181.8321 | 202.1757 | 20.3436
[6 empty] | 3.79e-06 | -1.895e-13 | -1.7567e-15 | 1.4036e-09 | 0.00074319 | 2.6497e-16 | 1.7567e-15 | 7.3627e-23 | 8.7603e-17 | 8.1131e-11 | 5.3643e-05 | 3.1201e-10 | 0.00028428 | 182.5005 | 202.9759 | 20.4754
[6 empty] | 3.8e-06 | -1.9e-13 | -1.7707e-15 | 1.411e-09 | 0.00074513 | 2.6811e-16 | 1.7707e-15 | 7.4512e-23 | 8.842e-17 | 8.1669e-11 | 5.3854e-05 | 3.1487e-10 | 0.00028611 | 183.1693 | 203.777 | 20.6077
[6 empty] | 3.81e-06 | -1.905e-13 | -1.7848e-15 | 1.4185e-09 | 0.00074707 | 2.7129e-16 | 1.7848e-15 | 7.5404e-23 | 8.9242e-17 | 8.221e-11 | 5.4066e-05 | 3.1775e-10 | 0.00028795 | 183.8385 | 204.579 | 20.7405
[6 empty] | 3.82e-06 | -1.91e-13 | -1.799e-15 | 1.426e-09 | 0.00074902 | 2.745e-16 | 1.799e-15 | 7.6305e-23 | 9.007e-17 | 8.2753e-11 | 5.4277e-05 | 3.2064e-10 | 0.0002898 | 184.5082 | 205.382 | 20.8738
[6 empty] | 3.83e-06 | -1.915e-13 | -1.8133e-15 | 1.4335e-09 | 0.00075096 | 2.7773e-16 | 1.8133e-15 | 7.7214e-23 | 9.0903e-17 | 8.3298e-11 | 5.4489e-05 | 3.2356e-10 | 0.00029165 | 185.1783 | 206.1859 | 21.0076
[6 empty] | 3.84e-06 | -1.92e-13 | -1.8276e-15 | 1.441e-09 | 0.00075291 | 2.81e-16 | 1.8276e-15 | 7.8131e-23 | 9.1741e-17 | 8.3845e-11 | 5.4702e-05 | 3.265e-10 | 0.00029351 | 185.8488 | 206.9906 | 21.1418
[6 empty] | 3.85e-06 | -1.925e-13 | -1.842e-15 | 1.4485e-09 | 0.00075485 | 2.8429e-16 | 1.842e-15 | 7.9057e-23 | 9.2585e-17 | 8.4394e-11 | 5.4914e-05 | 3.2945e-10 | 0.00029537 | 186.5198 | 207.7963 | 21.2765
[6 empty] | 3.86e-06 | -1.93e-13 | -1.8565e-15 | 1.456e-09 | 0.00075679 | 2.8762e-16 | 1.8565e-15 | 7.9991e-23 | 9.3434e-17 | 8.4945e-11 | 5.5127e-05 | 3.3242e-10 | 0.00029725 | 187.1912 | 208.6029 | 21.4118
[6 empty] | 3.87e-06 | -1.935e-13 | -1.8711e-15 | 1.4636e-09 | 0.00075874 | 2.9097e-16 | 1.8711e-15 | 8.0934e-23 | 9.4289e-17 | 8.5499e-11 | 5.534e-05 | 3.3541e-10 | 0.00029912 | 187.863 | 209.4105 | 21.5475
[6 empty] | 3.88e-06 | -1.94e-13 | -1.8857e-15 | 1.4712e-09 | 0.00076068 | 2.9436e-16 | 1.8857e-15 | 8.1886e-23 | 9.515e-17 | 8.6054e-11 | 5.5553e-05 | 3.3842e-10 | 0.00030101 | 188.5352 | 210.2189 | 21.6837
[6 empty] | 3.89e-06 | -1.945e-13 | -1.9004e-15 | 1.4788e-09 | 0.00076262 | 2.9777e-16 | 1.9004e-15 | 8.2846e-23 | 9.6016e-17 | 8.6612e-11 | 5.5766e-05 | 3.4145e-10 | 0.0003029 | 189.2078 | 211.0282 | 21.8204
[6 empty] | 3.9e-06 | -1.95e-13 | -1.9152e-15 | 1.4864e-09 | 0.00076456 | 3.0122e-16 | 1.9152e-15 | 8.3815e-23 | 9.6888e-17 | 8.7172e-11 | 5.598e-05 | 3.445e-10 | 0.0003048 | 189.8809 | 211.8384 | 21.9575
[6 empty] | 3.91e-06 | -1.955e-13 | -1.9301e-15 | 1.4941e-09 | 0.00076651 | 3.0469e-16 | 1.9301e-15 | 8.4792e-23 | 9.7765e-17 | 8.7733e-11 | 5.6194e-05 | 3.4757e-10 | 0.00030671 | 190.5544 | 212.6496 | 22.0952
[6 empty] | 3.92e-06 | -1.96e-13 | -1.945e-15 | 1.5017e-09 | 0.00076845 | 3.082e-16 | 1.945e-15 | 8.5779e-23 | 9.8648e-17 | 8.8298e-11 | 5.6408e-05 | 3.5065e-10 | 0.00030862 | 191.2282 | 213.4616 | 22.2333
[6 empty] | 3.93e-06 | -1.965e-13 | -1.96e-15 | 1.5094e-09 | 0.00077039 | 3.1174e-16 | 1.96e-15 | 8.6774e-23 | 9.9537e-17 | 8.8864e-11 | 5.6622e-05 | 3.5376e-10 | 0.00031054 | 191.9025 | 214.2745 | 22.372
[6 empty] | 3.94e-06 | -1.97e-13 | -1.9751e-15 | 1.5171e-09 | 0.00077233 | 3.153e-16 | 1.9751e-15 | 8.7779e-23 | 1.0043e-16 | 8.9432e-11 | 5.6837e-05 | 3.5688e-10 | 0.00031246 | 192.5772 | 215.0883 | 22.5111
[6 empty] | 3.95e-06 | -1.975e-13 | -1.9903e-15 | 1.5249e-09 | 0.00077427 | 3.1891e-16 | 1.9903e-15 | 8.8792e-23 | 1.0133e-16 | 9.0003e-11 | 5.7051e-05 | 3.6003e-10 | 0.0003144 | 193.2522 | 215.903 | 22.6507
[6 empty] | 3.96e-06 | -1.98e-13 | -2.0055e-15 | 1.5326e-09 | 0.00077621 | 3.2254e-16 | 2.0055e-15 | 8.9814e-23 | 1.0224e-16 | 9.0575e-11 | 5.7266e-05 | 3.6319e-10 | 0.00031633 | 193.9277 | 216.7185 | 22.7908
[6 empty] | 3.97e-06 | -1.985e-13 | -2.0209e-15 | 1.5404e-09 | 0.00077815 | 3.262e-16 | 2.0209e-15 | 9.0846e-23 | 1.0315e-16 | 9.115e-11 | 5.7481e-05 | 3.6637e-10 | 0.00031828 | 194.6035 | 217.535 | 22.9314
[6 empty] | 3.98e-06 | -1.99e-13 | -2.0363e-15 | 1.5481e-09 | 0.00078009 | 3.299e-16 | 2.0363e-15 | 9.1886e-23 | 1.0407e-16 | 9.1727e-11 | 5.7697e-05 | 3.6958e-10 | 0.00032023 | 195.2798 | 218.3523 | 23.0725
[6 empty] | 3.99e-06 | -1.995e-13 | -2.0517e-15 | 1.5559e-09 | 0.00078203 | 3.3362e-16 | 2.0517e-15 | 9.2936e-23 | 1.0499e-16 | 9.2306e-11 | 5.7913e-05 | 3.728e-10 | 0.00032219 | 195.9564 | 219.1705 | 23.2141
[6 empty] | 4e-06 | -2e-13 | -2.0673e-15 | 1.5638e-09 | 0.00078397 | 3.3738e-16 | 2.0673e-15 | 9.3995e-23 | 1.0592e-16 | 9.2887e-11 | 5.8129e-05 | 3.7604e-10 | 0.00032416 | 196.6334 | 219.9896 | 23.3561
[6 empty] | 4.01e-06 | -2.005e-13 | -2.0829e-15 | 1.5716e-09 | 0.00078591 | 3.4118e-16 | 2.0829e-15 | 9.5064e-23 | 1.0685e-16 | 9.3471e-11 | 5.8345e-05 | 3.793e-10 | 0.00032613 | 197.3108 | 220.8095 | 23.4987
[6 empty] | 4.02e-06 | -2.01e-13 | -2.0987e-15 | 1.5795e-09 | 0.00078785 | 3.45e-16 | 2.0987e-15 | 9.6142e-23 | 1.0779e-16 | 9.4057e-11 | 5.8561e-05 | 3.8258e-10 | 0.00032811 | 197.9886 | 221.6303 | 23.6417
[6 empty] | 4.03e-06 | -2.015e-13 | -2.1145e-15 | 1.5873e-09 | 0.00078979 | 3.4886e-16 | 2.1145e-15 | 9.7229e-23 | 1.0874e-16 | 9.4644e-11 | 5.8778e-05 | 3.8588e-10 | 0.0003301 | 198.6667 | 222.452 | 23.7853
[6 empty] | 4.04e-06 | -2.02e-13 | -2.1303e-15 | 1.5952e-09 | 0.00079173 | 3.5275e-16 | 2.1303e-15 | 9.8326e-23 | 1.0969e-16 | 9.5234e-11 | 5.8994e-05 | 3.892e-10 | 0.00033209 | 199.3452 | 223.2745 | 23.9293
[6 empty] | 4.05e-06 | -2.025e-13 | -2.1463e-15 | 1.6032e-09 | 0.00079366 | 3.5668e-16 | 2.1463e-15 | 9.9433e-23 | 1.1065e-16 | 9.5826e-11 | 5.9211e-05 | 3.9255e-10 | 0.00033409 | 200.0241 | 224.0979 | 24.0738
[6 empty] | 4.06e-06 | -2.03e-13 | -2.1623e-15 | 1.6111e-09 | 0.0007956 | 3.6064e-16 | 2.1623e-15 | 1.0055e-22 | 1.1161e-16 | 9.6421e-11 | 5.9429e-05 | 3.9591e-10 | 0.0003361 | 200.7033 | 224.9222 | 24.2189
[6 empty] | 4.07e-06 | -2.035e-13 | -2.1784e-15 | 1.619e-09 | 0.00079754 | 3.6463e-16 | 2.1784e-15 | 1.0167e-22 | 1.1258e-16 | 9.7017e-11 | 5.9646e-05 | 3.9929e-10 | 0.00033811 | 201.3829 | 225.7473 | 24.3644
[6 empty] | 4.08e-06 | -2.04e-13 | -2.1946e-15 | 1.627e-09 | 0.00079948 | 3.6866e-16 | 2.1946e-15 | 1.0281e-22 | 1.1356e-16 | 9.7616e-11 | 5.9864e-05 | 4.0269e-10 | 0.00034013 | 202.0628 | 226.5732 | 24.5104
[6 empty] | 4.09e-06 | -2.045e-13 | -2.2109e-15 | 1.635e-09 | 0.00080141 | 3.7272e-16 | 2.2109e-15 | 1.0396e-22 | 1.1454e-16 | 9.8217e-11 | 6.0082e-05 | 4.0611e-10 | 0.00034216 | 202.7432 | 227.4 | 24.6569
[6 empty] | 4.1e-06 | -2.05e-13 | -2.2272e-15 | 1.643e-09 | 0.00080335 | 3.7682e-16 | 2.2272e-15 | 1.0511e-22 | 1.1553e-16 | 9.882e-11 | 6.03e-05 | 4.0955e-10 | 0.0003442 | 203.4238 | 228.2277 | 24.8038
[6 empty] | 4.11e-06 | -2.055e-13 | -2.2437e-15 | 1.6511e-09 | 0.00080529 | 3.8095e-16 | 2.2437e-15 | 1.0628e-22 | 1.1653e-16 | 9.9425e-11 | 6.0518e-05 | 4.1301e-10 | 0.00034624 | 204.1048 | 229.0561 | 24.9513
[6 empty] | 4.12e-06 | -2.06e-13 | -2.2602e-15 | 1.6591e-09 | 0.00080722 | 3.8511e-16 | 2.2602e-15 | 1.0745e-22 | 1.1753e-16 | 1.0003e-10 | 6.0737e-05 | 4.165e-10 | 0.00034828 | 204.7862 | 229.8855 | 25.0993
[6 empty] | 4.13e-06 | -2.065e-13 | -2.2768e-15 | 1.6672e-09 | 0.00080916 | 3.8931e-16 | 2.2768e-15 | 1.0864e-22 | 1.1853e-16 | 1.0064e-10 | 6.0956e-05 | 4.2e-10 | 0.00035034 | 205.4679 | 230.7156 | 25.2478
[6 empty] | 4.14e-06 | -2.07e-13 | -2.2934e-15 | 1.6753e-09 | 0.0008111 | 3.9355e-16 | 2.2934e-15 | 1.0983e-22 | 1.1954e-16 | 1.0125e-10 | 6.1175e-05 | 4.2352e-10 | 0.0003524 | 206.1499 | 231.5466 | 25.3967
[6 empty] | 4.15e-06 | -2.075e-13 | -2.3102e-15 | 1.6834e-09 | 0.00081303 | 3.9782e-16 | 2.3102e-15 | 1.1104e-22 | 1.2056e-16 | 1.0187e-10 | 6.1394e-05 | 4.2707e-10 | 0.00035447 | 206.8323 | 232.3785 | 25.5462
[6 empty] | 4.16e-06 | -2.08e-13 | -2.327e-15 | 1.6915e-09 | 0.00081497 | 4.0212e-16 | 2.327e-15 | 1.1225e-22 | 1.2159e-16 | 1.0248e-10 | 6.1613e-05 | 4.3063e-10 | 0.00035654 | 207.515 | 233.2111 | 25.6961
[6 empty] | 4.17e-06 | -2.085e-13 | -2.3439e-15 | 1.6997e-09 | 0.0008169 | 4.0647e-16 | 2.3439e-15 | 1.1348e-22 | 1.2262e-16 | 1.031e-10 | 6.1833e-05 | 4.3422e-10 | 0.00035863 | 208.198 | 234.0446 | 25.8466
[6 empty] | 4.18e-06 | -2.09e-13 | -2.3609e-15 | 1.7078e-09 | 0.00081884 | 4.1084e-16 | 2.3609e-15 | 1.1472e-22 | 1.2366e-16 | 1.0372e-10 | 6.2053e-05 | 4.3783e-10 | 0.00036071 | 208.8814 | 234.8789 | 25.9975
[6 empty] | 4.19e-06 | -2.095e-13 | -2.378e-15 | 1.716e-09 | 0.00082077 | 4.1526e-16 | 2.378e-15 | 1.1596e-22 | 1.247e-16 | 1.0435e-10 | 6.2273e-05 | 4.4146e-10 | 0.00036281 | 209.565 | 235.714 | 26.149
[6 empty] | 4.2e-06 | -2.1e-13 | -2.3952e-15 | 1.7242e-09 | 0.0008227 | 4.1971e-16 | 2.3952e-15 | 1.1722e-22 | 1.2575e-16 | 1.0497e-10 | 6.2493e-05 | 4.4511e-10 | 0.00036491 | 210.2491 | 236.55 | 26.3009
[6 empty] | 4.21e-06 | -2.105e-13 | -2.4124e-15 | 1.7325e-09 | 0.00082464 | 4.242e-16 | 2.4124e-15 | 1.1849e-22 | 1.2681e-16 | 1.056e-10 | 6.2714e-05 | 4.4878e-10 | 0.00036702 | 210.9334 | 237.3867 | 26.4533
[6 empty] | 4.22e-06 | -2.11e-13 | -2.4297e-15 | 1.7407e-09 | 0.00082657 | 4.2872e-16 | 2.4297e-15 | 1.1977e-22 | 1.2787e-16 | 1.0623e-10 | 6.2934e-05 | 4.5247e-10 | 0.00036914 | 211.618 | 238.2243 | 26.6063
[6 empty] | 4.23e-06 | -2.115e-13 | -2.4471e-15 | 1.749e-09 | 0.0008285 | 4.3328e-16 | 2.4471e-15 | 1.2106e-22 | 1.2894e-16 | 1.0686e-10 | 6.3155e-05 | 4.5618e-10 | 0.00037126 | 212.303 | 239.0627 | 26.7597
[6 empty] | 4.24e-06 | -2.12e-13 | -2.4646e-15 | 1.7573e-09 | 0.00083044 | 4.3788e-16 | 2.4646e-15 | 1.2236e-22 | 1.3001e-16 | 1.0749e-10 | 6.3376e-05 | 4.5991e-10 | 0.00037339 | 212.9882 | 239.9019 | 26.9136
[6 empty] | 4.25e-06 | -2.125e-13 | -2.4822e-15 | 1.7656e-09 | 0.00083237 | 4.4252e-16 | 2.4822e-15 | 1.2367e-22 | 1.3109e-16 | 1.0813e-10 | 6.3598e-05 | 4.6367e-10 | 0.00037553 | 213.6738 | 240.7418 | 27.068
[6 empty] | 4.26e-06 | -2.13e-13 | -2.4999e-15 | 1.7739e-09 | 0.0008343 | 4.4719e-16 | 2.4999e-15 | 1.2499e-22 | 1.3218e-16 | 1.0877e-10 | 6.3819e-05 | 4.6745e-10 | 0.00037767 | 214.3597 | 241.5826 | 27.2229
[6 empty] | 4.27e-06 | -2.135e-13 | -2.5176e-15 | 1.7822e-09 | 0.00083623 | 4.5191e-16 | 2.5176e-15 | 1.2632e-22 | 1.3327e-16 | 1.0941e-10 | 6.4041e-05 | 4.7124e-10 | 0.00037982 | 215.0458 | 242.4242 | 27.3784
[6 empty] | 4.28e-06 | -2.14e-13 | -2.5354e-15 | 1.7906e-09 | 0.00083816 | 4.5666e-16 | 2.5354e-15 | 1.2767e-22 | 1.3437e-16 | 1.1005e-10 | 6.4263e-05 | 4.7506e-10 | 0.00038198 | 215.7323 | 243.2666 | 27.5343
[6 empty] | 4.29e-06 | -2.145e-13 | -2.5533e-15 | 1.799e-09 | 0.0008401 | 4.6145e-16 | 2.5533e-15 | 1.2902e-22 | 1.3548e-16 | 1.1069e-10 | 6.4485e-05 | 4.7891e-10 | 0.00038414 | 216.4191 | 244.1098 | 27.6907
[6 empty] | 4.3e-06 | -2.15e-13 | -2.5713e-15 | 1.8074e-09 | 0.00084203 | 4.6627e-16 | 2.5713e-15 | 1.3039e-22 | 1.3659e-16 | 1.1134e-10 | 6.4707e-05 | 4.8277e-10 | 0.00038631 | 217.1061 | 244.9537 | 27.8476
[6 empty] | 4.31e-06 | -2.155e-13 | -2.5894e-15 | 1.8158e-09 | 0.00084396 | 4.7114e-16 | 2.5894e-15 | 1.3176e-22 | 1.3771e-16 | 1.1199e-10 | 6.493e-05 | 4.8665e-10 | 0.00038849 | 217.7935 | 245.7985 | 28.005
[6 empty] | 4.32e-06 | -2.16e-13 | -2.6076e-15 | 1.8242e-09 | 0.00084589 | 4.7605e-16 | 2.6076e-15 | 1.3315e-22 | 1.3884e-16 | 1.1264e-10 | 6.5153e-05 | 4.9056e-10 | 0.00039068 | 218.4811 | 246.644 | 28.1629
[6 empty] | 4.33e-06 | -2.165e-13 | -2.6258e-15 | 1.8327e-09 | 0.00084782 | 4.8099e-16 | 2.6258e-15 | 1.3455e-22 | 1.3997e-16 | 1.133e-10 | 6.5376e-05 | 4.9449e-10 | 0.00039287 | 219.169 | 247.4903 | 28.3213
[6 empty] | 4.34e-06 | -2.17e-13 | -2.6441e-15 | 1.8412e-09 | 0.00084975 | 4.8597e-16 | 2.6441e-15 | 1.3596e-22 | 1.4111e-16 | 1.1395e-10 | 6.5599e-05 | 4.9844e-10 | 0.00039507 | 219.8572 | 248.3374 | 28.4802
[6 empty] | 4.35e-06 | -2.175e-13 | -2.6625e-15 | 1.8497e-09 | 0.00085168 | 4.91e-16 | 2.6625e-15 | 1.3739e-22 | 1.4226e-16 | 1.1461e-10 | 6.5822e-05 | 5.0241e-10 | 0.00039727 | 220.5457 | 249.1853 | 28.6396
[6 empty] | 4.36e-06 | -2.18e-13 | -2.681e-15 | 1.8582e-09 | 0.0008536 | 4.9606e-16 | 2.681e-15 | 1.3882e-22 | 1.4341e-16 | 1.1527e-10 | 6.6046e-05 | 5.0641e-10 | 0.00039949 | 221.2344 | 250.0339 | 28.7995
[6 empty] | 4.37e-06 | -2.185e-13 | -2.6996e-15 | 1.8667e-09 | 0.00085553 | 5.0117e-16 | 2.6996e-15 | 1.4027e-22 | 1.4457e-16 | 1.1593e-10 | 6.627e-05 | 5.1042e-10 | 0.0004017 | 221.9234 | 250.8833 | 28.9599
[6 empty] | 4.38e-06 | -2.19e-13 | -2.7183e-15 | 1.8753e-09 | 0.00085746 | 5.0631e-16 | 2.7183e-15 | 1.4172e-22 | 1.4574e-16 | 1.166e-10 | 6.6494e-05 | 5.1446e-10 | 0.00040393 | 222.6127 | 251.7335 | 29.1208
[6 empty] | 4.39e-06 | -2.195e-13 | -2.737e-15 | 1.8839e-09 | 0.00085939 | 5.115e-16 | 2.737e-15 | 1.4319e-22 | 1.4691e-16 | 1.1726e-10 | 6.6718e-05 | 5.1853e-10 | 0.00040616 | 223.3022 | 252.5844 | 29.2822
[6 empty] | 4.4e-06 | -2.2e-13 | -2.7559e-15 | 1.8924e-09 | 0.00086132 | 5.1672e-16 | 2.7559e-15 | 1.4467e-22 | 1.4809e-16 | 1.1793e-10 | 6.6942e-05 | 5.2261e-10 | 0.0004084 | 223.992 | 253.4361 | 29.4441
[6 empty] | 4.41e-06 | -2.205e-13 | -2.7748e-15 | 1.9011e-09 | 0.00086324 | 5.2199e-16 | 2.7748e-15 | 1.4617e-22 | 1.4928e-16 | 1.1861e-10 | 6.7167e-05 | 5.2672e-10 | 0.00041065 | 224.6821 | 254.2886 | 29.6065
[6 empty] | 4.42e-06 | -2.21e-13 | -2.7938e-15 | 1.9097e-09 | 0.00086517 | 5.273e-16 | 2.7938e-15 | 1.4767e-22 | 1.5047e-16 | 1.1928e-10 | 6.7391e-05 | 5.3084e-10 | 0.0004129 | 225.3724 | 255.1418 | 29.7694
[6 empty] | 4.43e-06 | -2.215e-13 | -2.8129e-15 | 1.9183e-09 | 0.0008671 | 5.3265e-16 | 2.8129e-15 | 1.4919e-22 | 1.5167e-16 | 1.1996e-10 | 6.7616e-05 | 5.35e-10 | 0.00041517 | 226.063 | 255.9957 | 29.9328
[6 empty] | 4.44e-06 | -2.22e-13 | -2.8321e-15 | 1.927e-09 | 0.00086902 | 5.3804e-16 | 2.8321e-15 | 1.5072e-22 | 1.5287e-16 | 1.2063e-10 | 6.7841e-05 | 5.3917e-10 | 0.00041743 | 226.7538 | 256.8505 | 30.0967
[6 empty] | 4.45e-06 | -2.225e-13 | -2.8514e-15 | 1.9357e-09 | 0.00087095 | 5.4347e-16 | 2.8514e-15 | 1.5226e-22 | 1.5409e-16 | 1.2132e-10 | 6.8067e-05 | 5.4337e-10 | 0.00041971 | 227.4448 | 257.7059 | 30.2611
[6 empty] | 4.46e-06 | -2.23e-13 | -2.8707e-15 | 1.9444e-09 | 0.00087288 | 5.4895e-16 | 2.8707e-15 | 1.5381e-22 | 1.5531e-16 | 1.22e-10 | 6.8292e-05 | 5.4759e-10 | 0.00042199 | 228.1362 | 258.5621 | 30.426
[6 empty] | 4.47e-06 | -2.235e-13 | -2.8902e-15 | 1.9531e-09 | 0.0008748 | 5.5447e-16 | 2.8902e-15 | 1.5538e-22 | 1.5653e-16 | 1.2268e-10 | 6.8518e-05 | 5.5183e-10 | 0.00042428 | 228.8277 | 259.4191 | 30.5914
[6 empty] | 4.48e-06 | -2.24e-13 | -2.9097e-15 | 1.9619e-09 | 0.00087673 | 5.6003e-16 | 2.9097e-15 | 1.5695e-22 | 1.5777e-16 | 1.2337e-10 | 6.8744e-05 | 5.561e-10 | 0.00042657 | 229.5195 | 260.2767 | 30.7573
[6 empty] | 4.49e-06 | -2.245e-13 | -2.9293e-15 | 1.9707e-09 | 0.00087865 | 5.6563e-16 | 2.9293e-15 | 1.5854e-22 | 1.5901e-16 | 1.2406e-10 | 6.897e-05 | 5.6038e-10 | 0.00042887 | 230.2115 | 261.1352 | 30.9237
[6 empty] | 4.5e-06 | -2.25e-13 | -2.949e-15 | 1.9794e-09 | 0.00088057 | 5.7128e-16 | 2.949e-15 | 1.6015e-22 | 1.6026e-16 | 1.2475e-10 | 6.9196e-05 | 5.647e-10 | 0.00043118 | 230.9037 | 261.9943 | 31.0906
[6 empty] | 4.51e-06 | -2.255e-13 | -2.9688e-15 | 1.9883e-09 | 0.0008825 | 5.7697e-16 | 2.9688e-15 | 1.6176e-22 | 1.6151e-16 | 1.2545e-10 | 6.9423e-05 | 5.6903e-10 | 0.0004335 | 231.5962 | 262.8542 | 31.258
[6 empty] | 4.52e-06 | -2.26e-13 | -2.9887e-15 | 1.9971e-09 | 0.00088442 | 5.827e-16 | 2.9887e-15 | 1.6339e-22 | 1.6277e-16 | 1.2614e-10 | 6.965e-05 | 5.7339e-10 | 0.00043582 | 232.2889 | 263.7148 | 31.4259
[6 empty] | 4.53e-06 | -2.265e-13 | -3.0087e-15 | 2.0059e-09 | 0.00088634 | 5.8848e-16 | 3.0087e-15 | 1.6503e-22 | 1.6404e-16 | 1.2684e-10 | 6.9876e-05 | 5.7777e-10 | 0.00043815 | 232.9818 | 264.5761 | 31.5943
[6 empty] | 4.54e-06 | -2.27e-13 | -3.0287e-15 | 2.0148e-09 | 0.00088827 | 5.943e-16 | 3.0287e-15 | 1.6668e-22 | 1.6532e-16 | 1.2754e-10 | 7.0103e-05 | 5.8218e-10 | 0.00044049 | 233.6749 | 265.4382 | 31.7632
[6 empty] | 4.55e-06 | -2.275e-13 | -3.0489e-15 | 2.0237e-09 | 0.00089019 | 6.0017e-16 | 3.0489e-15 | 1.6835e-22 | 1.666e-16 | 1.2825e-10 | 7.0331e-05 | 5.866e-10 | 0.00044283 | 234.3683 | 266.3009 | 31.9327
[6 empty] | 4.56e-06 | -2.28e-13 | -3.0691e-15 | 2.0326e-09 | 0.00089211 | 6.0608e-16 | 3.0691e-15 | 1.7003e-22 | 1.6789e-16 | 1.2895e-10 | 7.0558e-05 | 5.9106e-10 | 0.00044518 | 235.0619 | 267.1644 | 32.1026
[6 empty] | 4.57e-06 | -2.285e-13 | -3.0894e-15 | 2.0415e-09 | 0.00089403 | 6.1204e-16 | 3.0894e-15 | 1.7172e-22 | 1.6918e-16 | 1.2966e-10 | 7.0786e-05 | 5.9553e-10 | 0.00044754 | 235.7556 | 268.0286 | 32.273
[6 empty] | 4.58e-06 | -2.29e-13 | -3.1098e-15 | 2.0504e-09 | 0.00089595 | 6.1804e-16 | 3.1098e-15 | 1.7342e-22 | 1.7049e-16 | 1.3037e-10 | 7.1013e-05 | 6.0003e-10 | 0.0004499 | 236.4496 | 268.8936 | 32.4439
[6 empty] | 4.59e-06 | -2.295e-13 | -3.1304e-15 | 2.0594e-09 | 0.00089788 | 6.2408e-16 | 3.1304e-15 | 1.7514e-22 | 1.718e-16 | 1.3108e-10 | 7.1241e-05 | 6.0455e-10 | 0.00045228 | 237.1438 | 269.7591 | 32.6154
[6 empty] | 4.6e-06 | -2.3e-13 | -3.1509e-15 | 2.0684e-09 | 0.0008998 | 6.3017e-16 | 3.1509e-15 | 1.7687e-22 | 1.7312e-16 | 1.318e-10 | 7.147e-05 | 6.091e-10 | 0.00045465 | 237.8382 | 270.6255 | 32.7873
[6 empty] | 4.61e-06 | -2.305e-13 | -3.1716e-15 | 2.0774e-09 | 0.00090172 | 6.3631e-16 | 3.1716e-15 | 1.7862e-22 | 1.7444e-16 | 1.3251e-10 | 7.1698e-05 | 6.1367e-10 | 0.00045704 | 238.5328 | 271.4925 | 32.9598
[6 empty] | 4.62e-06 | -2.31e-13 | -3.1924e-15 | 2.0864e-09 | 0.00090364 | 6.4249e-16 | 3.1924e-15 | 1.8038e-22 | 1.7577e-16 | 1.3323e-10 | 7.1926e-05 | 6.1826e-10 | 0.00045943 | 239.2275 | 272.3602 | 33.1327
[6 empty] | 4.63e-06 | -2.315e-13 | -3.2133e-15 | 2.0954e-09 | 0.00090556 | 6.4872e-16 | 3.2133e-15 | 1.8215e-22 | 1.7711e-16 | 1.3395e-10 | 7.2155e-05 | 6.2288e-10 | 0.00046183 | 239.9225 | 273.2286 | 33.3061
[6 empty] | 4.64e-06 | -2.32e-13 | -3.2342e-15 | 2.1045e-09 | 0.00090747 | 6.55e-16 | 3.2342e-15 | 1.8393e-22 | 1.7846e-16 | 1.3468e-10 | 7.2384e-05 | 6.2753e-10 | 0.00046424 | 240.6176 | 274.0977 | 33.4801
[6 empty] | 4.65e-06 | -2.325e-13 | -3.2553e-15 | 2.1136e-09 | 0.00090939 | 6.6132e-16 | 3.2553e-15 | 1.8573e-22 | 1.7981e-16 | 1.354e-10 | 7.2613e-05 | 6.3219e-10 | 0.00046665 | 241.313 | 274.9675 | 33.6546
[6 empty] | 4.66e-06 | -2.33e-13 | -3.2764e-15 | 2.1226e-09 | 0.00091131 | 6.6769e-16 | 3.2764e-15 | 1.8754e-22 | 1.8118e-16 | 1.3613e-10 | 7.2842e-05 | 6.3688e-10 | 0.00046907 | 242.0085 | 275.838 | 33.8295
[6 empty] | 4.67e-06 | -2.335e-13 | -3.2976e-15 | 2.1318e-09 | 0.00091323 | 6.741e-16 | 3.2976e-15 | 1.8937e-22 | 1.8254e-16 | 1.3686e-10 | 7.3072e-05 | 6.416e-10 | 0.0004715 | 242.7042 | 276.7092 | 34.005
[6 empty] | 4.68e-06 | -2.34e-13 | -3.3189e-15 | 2.1409e-09 | 0.00091515 | 6.8057e-16 | 3.3189e-15 | 1.9121e-22 | 1.8392e-16 | 1.376e-10 | 7.3301e-05 | 6.4634e-10 | 0.00047393 | 243.4 | 277.581 | 34.1809
[6 empty] | 4.69e-06 | -2.345e-13 | -3.3404e-15 | 2.15e-09 | 0.00091706 | 6.8708e-16 | 3.3404e-15 | 1.9306e-22 | 1.853e-16 | 1.3833e-10 | 7.3531e-05 | 6.511e-10 | 0.00047637 | 244.0961 | 278.4535 | 34.3574
[6 empty] | 4.7e-06 | -2.35e-13 | -3.3619e-15 | 2.1592e-09 | 0.00091898 | 6.9364e-16 | 3.3619e-15 | 1.9493e-22 | 1.8669e-16 | 1.3907e-10 | 7.3761e-05 | 6.5589e-10 | 0.00047882 | 244.7923 | 279.3267 | 34.5344
[6 empty] | 4.71e-06 | -2.355e-13 | -3.3834e-15 | 2.1684e-09 | 0.0009209 | 7.0024e-16 | 3.3834e-15 | 1.9681e-22 | 1.8809e-16 | 1.3981e-10 | 7.3991e-05 | 6.607e-10 | 0.00048128 | 245.4887 | 280.2006 | 34.7119
[6 empty] | 4.72e-06 | -2.36e-13 | -3.4051e-15 | 2.1776e-09 | 0.00092281 | 7.069e-16 | 3.4051e-15 | 1.987e-22 | 1.895e-16 | 1.4055e-10 | 7.4221e-05 | 6.6554e-10 | 0.00048374 | 246.1852 | 281.0751 | 34.8899
[6 empty] | 4.73e-06 | -2.365e-13 | -3.4269e-15 | 2.1868e-09 | 0.00092473 | 7.136e-16 | 3.4269e-15 | 2.0061e-22 | 1.9091e-16 | 1.413e-10 | 7.4451e-05 | 6.704e-10 | 0.00048621 | 246.8819 | 281.9503 | 35.0684
[6 empty] | 4.74e-06 | -2.37e-13 | -3.4488e-15 | 2.1961e-09 | 0.00092664 | 7.2036e-16 | 3.4488e-15 | 2.0253e-22 | 1.9233e-16 | 1.4204e-10 | 7.4682e-05 | 6.7529e-10 | 0.00048868 | 247.5788 | 282.8262 | 35.2474
[6 empty] | 4.75e-06 | -2.375e-13 | -3.4707e-15 | 2.2054e-09 | 0.00092856 | 7.2716e-16 | 3.4707e-15 | 2.0447e-22 | 1.9376e-16 | 1.4279e-10 | 7.4913e-05 | 6.802e-10 | 0.00049117 | 248.2758 | 283.7027 | 35.4269
[6 empty] | 4.76e-06 | -2.38e-13 | -3.4928e-15 | 2.2146e-09 | 0.00093047 | 7.3401e-16 | 3.4928e-15 | 2.0642e-22 | 1.952e-16 | 1.4354e-10 | 7.5144e-05 | 6.8514e-10 | 0.00049365 | 248.973 | 284.5799 | 35.6069
[6 empty] | 4.77e-06 | -2.385e-13 | -3.5149e-15 | 2.2239e-09 | 0.00093239 | 7.4091e-16 | 3.5149e-15 | 2.0839e-22 | 1.9664e-16 | 1.443e-10 | 7.5375e-05 | 6.901e-10 | 0.00049615 | 249.6703 | 285.4577 | 35.7874
[6 empty] | 4.78e-06 | -2.39e-13 | -3.5372e-15 | 2.2333e-09 | 0.0009343 | 7.4786e-16 | 3.5372e-15 | 2.1037e-22 | 1.9809e-16 | 1.4505e-10 | 7.5606e-05 | 6.9508e-10 | 0.00049866 | 250.3678 | 286.3362 | 35.9684
[6 empty] | 4.79e-06 | -2.395e-13 | -3.5595e-15 | 2.2426e-09 | 0.00093621 | 7.5486e-16 | 3.5595e-15 | 2.1237e-22 | 1.9955e-16 | 1.4581e-10 | 7.5838e-05 | 7.001e-10 | 0.00050117 | 251.0653 | 287.2153 | 36.1499
[6 empty] | 4.8e-06 | -2.4e-13 | -3.5819e-15 | 2.252e-09 | 0.00093813 | 7.6191e-16 | 3.5819e-15 | 2.1438e-22 | 2.0101e-16 | 1.4657e-10 | 7.6069e-05 | 7.0513e-10 | 0.00050368 | 251.7631 | 288.0951 | 36.332
[6 empty] | 4.81e-06 | -2.405e-13 | -3.6045e-15 | 2.2614e-09 | 0.00094004 | 7.6901e-16 | 3.6045e-15 | 2.164e-22 | 2.0249e-16 | 1.4734e-10 | 7.6301e-05 | 7.1019e-10 | 0.00050621 | 252.461 | 288.9755 | 36.5145
[6 empty] | 4.82e-06 | -2.41e-13 | -3.6271e-15 | 2.2708e-09 | 0.00094195 | 7.7617e-16 | 3.6271e-15 | 2.1844e-22 | 2.0397e-16 | 1.481e-10 | 7.6533e-05 | 7.1528e-10 | 0.00050874 | 253.159 | 289.8565 | 36.6976
[6 empty] | 4.83e-06 | -2.415e-13 | -3.6498e-15 | 2.2802e-09 | 0.00094386 | 7.8337e-16 | 3.6498e-15 | 2.205e-22 | 2.0546e-16 | 1.4887e-10 | 7.6765e-05 | 7.204e-10 | 0.00051128 | 253.8571 | 290.7382 | 36.8811
[6 empty] | 4.84e-06 | -2.42e-13 | -3.6726e-15 | 2.2896e-09 | 0.00094577 | 7.9063e-16 | 3.6726e-15 | 2.2256e-22 | 2.0695e-16 | 1.4964e-10 | 7.6997e-05 | 7.2553e-10 | 0.00051382 | 254.5554 | 291.6206 | 37.0652
[6 empty] | 4.85e-06 | -2.425e-13 | -3.6955e-15 | 2.2991e-09 | 0.00094768 | 7.9793e-16 | 3.6955e-15 | 2.2465e-22 | 2.0846e-16 | 1.5041e-10 | 7.723e-05 | 7.307e-10 | 0.00051638 | 255.2537 | 292.5035 | 37.2497
[6 empty] | 4.86e-06 | -2.43e-13 | -3.7185e-15 | 2.3085e-09 | 0.0009496 | 8.0529e-16 | 3.7185e-15 | 2.2675e-22 | 2.0997e-16 | 1.5119e-10 | 7.7462e-05 | 7.3589e-10 | 0.00051894 | 255.9523 | 293.3871 | 37.4348
[6 empty] | 4.87e-06 | -2.435e-13 | -3.7416e-15 | 2.318e-09 | 0.0009515 | 8.127e-16 | 3.7416e-15 | 2.2886e-22 | 2.1149e-16 | 1.5196e-10 | 7.7695e-05 | 7.411e-10 | 0.0005215 | 256.6509 | 294.2713 | 37.6204
[6 empty] | 4.88e-06 | -2.44e-13 | -3.7647e-15 | 2.3276e-09 | 0.00095341 | 8.2017e-16 | 3.7647e-15 | 2.3099e-22 | 2.1302e-16 | 1.5274e-10 | 7.7928e-05 | 7.4634e-10 | 0.00052408 | 257.3496 | 295.1561 | 37.8065
[6 empty] | 4.89e-06 | -2.445e-13 | -3.788e-15 | 2.3371e-09 | 0.00095532 | 8.2768e-16 | 3.788e-15 | 2.3314e-22 | 2.1455e-16 | 1.5352e-10 | 7.8161e-05 | 7.5161e-10 | 0.00052666 | 258.0485 | 296.0415 | 37.993
[6 empty] | 4.9e-06 | -2.45e-13 | -3.8114e-15 | 2.3466e-09 | 0.00095723 | 8.3525e-16 | 3.8114e-15 | 2.353e-22 | 2.1609e-16 | 1.5431e-10 | 7.8394e-05 | 7.569e-10 | 0.00052924 | 258.7474 | 296.9276 | 38.1801
[6 empty] | 4.91e-06 | -2.455e-13 | -3.8348e-15 | 2.3562e-09 | 0.00095914 | 8.4287e-16 | 3.8348e-15 | 2.3748e-22 | 2.1764e-16 | 1.5509e-10 | 7.8628e-05 | 7.6222e-10 | 0.00053184 | 259.4465 | 297.8142 | 38.3678
[6 empty] | 4.92e-06 | -2.46e-13 | -3.8584e-15 | 2.3658e-09 | 0.00096105 | 8.5055e-16 | 3.8584e-15 | 2.3967e-22 | 2.192e-16 | 1.5588e-10 | 7.8861e-05 | 7.6756e-10 | 0.00053444 | 260.1456 | 298.7015 | 38.5559
[6 empty] | 4.93e-06 | -2.465e-13 | -3.8821e-15 | 2.3754e-09 | 0.00096296 | 8.5828e-16 | 3.8821e-15 | 2.4188e-22 | 2.2077e-16 | 1.5667e-10 | 7.9095e-05 | 7.7293e-10 | 0.00053705 | 260.8449 | 299.5894 | 38.7445
[6 empty] | 4.94e-06 | -2.47e-13 | -3.9058e-15 | 2.3851e-09 | 0.00096486 | 8.6606e-16 | 3.9058e-15 | 2.441e-22 | 2.2234e-16 | 1.5747e-10 | 7.9329e-05 | 7.7833e-10 | 0.00053966 | 261.5442 | 300.4779 | 38.9336
[6 empty] | 4.95e-06 | -2.475e-13 | -3.9297e-15 | 2.3947e-09 | 0.00096677 | 8.739e-16 | 3.9297e-15 | 2.4634e-22 | 2.2393e-16 | 1.5826e-10 | 7.9563e-05 | 7.8375e-10 | 0.00054229 | 262.2437 | 301.367 | 39.1232
[6 empty] | 4.96e-06 | -2.48e-13 | -3.9536e-15 | 2.4044e-09 | 0.00096867 | 8.8179e-16 | 3.9536e-15 | 2.4859e-22 | 2.2552e-16 | 1.5906e-10 | 7.9797e-05 | 7.892e-10 | 0.00054492 | 262.9432 | 302.2566 | 39.3134
[6 empty] | 4.97e-06 | -2.485e-13 | -3.9777e-15 | 2.4141e-09 | 0.00097058 | 8.8974e-16 | 3.9777e-15 | 2.5087e-22 | 2.2712e-16 | 1.5986e-10 | 8.0031e-05 | 7.9468e-10 | 0.00054755 | 263.6429 | 303.1469 | 39.504
[6 empty] | 4.98e-06 | -2.49e-13 | -4.0018e-15 | 2.4238e-09 | 0.00097248 | 8.9774e-16 | 4.0018e-15 | 2.5315e-22 | 2.2872e-16 | 1.6066e-10 | 8.0266e-05 | 8.0018e-10 | 0.0005502 | 264.3426 | 304.0378 | 39.6952
[6 empty] | 4.99e-06 | -2.495e-13 | -4.026e-15 | 2.4335e-09 | 0.00097439 | 9.058e-16 | 4.026e-15 | 2.5546e-22 | 2.3034e-16 | 1.6147e-10 | 8.05e-05 | 8.0571e-10 | 0.00055285 | 265.0424 | 304.9292 | 39.8868
[6 empty] | 5e-06 | -2.5e-13 | -4.0504e-15 | 2.4432e-09 | 0.00097629 | 9.1391e-16 | 4.0504e-15 | 2.5778e-22 | 2.3196e-16 | 1.6228e-10 | 8.0735e-05 | 8.1126e-10 | 0.0005555 | 265.7422 | 305.8212 | 40.079
[6 empty] | 5.01e-06 | -2.505e-13 | -4.0748e-15 | 2.453e-09 | 0.0009782 | 9.2208e-16 | 4.0748e-15 | 2.6011e-22 | 2.3359e-16 | 1.6309e-10 | 8.097e-05 | 8.1685e-10 | 0.00055817 | 266.4422 | 306.7139 | 40.2717
[6 empty] | 5.02e-06 | -2.51e-13 | -4.0993e-15 | 2.4628e-09 | 0.0009801 | 9.303e-16 | 4.0993e-15 | 2.6246e-22 | 2.3523e-16 | 1.639e-10 | 8.1205e-05 | 8.2245e-10 | 0.00056084 | 267.1422 | 307.607 | 40.4649
[6 empty] | 5.03e-06 | -2.515e-13 | -4.124e-15 | 2.4726e-09 | 0.000982 | 9.3858e-16 | 4.124e-15 | 2.6483e-22 | 2.3688e-16 | 1.6471e-10 | 8.144e-05 | 8.2809e-10 | 0.00056352 | 267.8422 | 308.5008 | 40.6586
[6 empty] | 5.04e-06 | -2.52e-13 | -4.1487e-15 | 2.4824e-09 | 0.00098391 | 9.4692e-16 | 4.1487e-15 | 2.6722e-22 | 2.3853e-16 | 1.6553e-10 | 8.1675e-05 | 8.3375e-10 | 0.0005662 | 268.5423 | 309.3951 | 40.8528
[6 empty] | 5.05e-06 | -2.525e-13 | -4.1735e-15 | 2.4922e-09 | 0.00098581 | 9.5532e-16 | 4.1735e-15 | 2.6962e-22 | 2.402e-16 | 1.6635e-10 | 8.1911e-05 | 8.3944e-10 | 0.0005689 | 269.2426 | 310.2901 | 41.0475
[6 empty] | 5.06e-06 | -2.53e-13 | -4.1984e-15 | 2.5021e-09 | 0.00098771 | 9.6377e-16 | 4.1984e-15 | 2.7204e-22 | 2.4187e-16 | 1.6717e-10 | 8.2147e-05 | 8.4516e-10 | 0.00057159 | 269.9428 | 311.1855 | 41.2427
[6 empty] | 5.07e-06 | -2.535e-13 | -4.2235e-15 | 2.512e-09 | 0.00098961 | 9.7228e-16 | 4.2235e-15 | 2.7447e-22 | 2.4355e-16 | 1.6799e-10 | 8.2382e-05 | 8.509e-10 | 0.0005743 | 270.6431 | 312.0815 | 41.4384
[6 empty] | 5.08e-06 | -2.54e-13 | -4.2486e-15 | 2.5219e-09 | 0.00099151 | 9.8084e-16 | 4.2486e-15 | 2.7693e-22 | 2.4524e-16 | 1.6882e-10 | 8.2618e-05 | 8.5667e-10 | 0.00057701 | 271.3435 | 312.9781 | 41.6347
[6 empty] | 5.09e-06 | -2.545e-13 | -4.2738e-15 | 2.5318e-09 | 0.00099341 | 9.8947e-16 | 4.2738e-15 | 2.794e-22 | 2.4693e-16 | 1.6965e-10 | 8.2854e-05 | 8.6247e-10 | 0.00057973 | 272.0439 | 313.8753 | 41.8314
[6 empty] | 5.1e-06 | -2.55e-13 | -4.2991e-15 | 2.5417e-09 | 0.00099531 | 9.9815e-16 | 4.2991e-15 | 2.8188e-22 | 2.4864e-16 | 1.7048e-10 | 8.309e-05 | 8.6829e-10 | 0.00058246 | 272.7443 | 314.773 | 42.0287
[6 empty] | 5.11e-06 | -2.555e-13 | -4.3245e-15 | 2.5517e-09 | 0.00099721 | 1.0069e-15 | 4.3245e-15 | 2.8439e-22 | 2.5035e-16 | 1.7131e-10 | 8.3327e-05 | 8.7414e-10 | 0.0005852 | 273.4448 | 315.6712 | 42.2264
[6 empty] | 5.12e-06 | -2.56e-13 | -4.35e-15 | 2.5616e-09 | 0.00099911 | 1.0157e-15 | 4.35e-15 | 2.8691e-22 | 2.5207e-16 | 1.7215e-10 | 8.3563e-05 | 8.8002e-10 | 0.00058794 | 274.1454 | 316.57 | 42.4247
[6 empty] | 5.13e-06 | -2.565e-13 | -4.3757e-15 | 2.5716e-09 | 0.001001 | 1.0246e-15 | 4.3757e-15 | 2.8944e-22 | 2.538e-16 | 1.7299e-10 | 8.38e-05 | 8.8593e-10 | 0.00059069 | 274.8459 | 317.4694 | 42.6234
[6 empty] | 5.14e-06 | -2.57e-13 | -4.4014e-15 | 2.5816e-09 | 0.0010029 | 1.0335e-15 | 4.4014e-15 | 2.92e-22 | 2.5554e-16 | 1.7383e-10 | 8.4037e-05 | 8.9186e-10 | 0.00059344 | 275.5465 | 318.3692 | 42.8227
[6 empty] | 5.15e-06 | -2.575e-13 | -4.4272e-15 | 2.5917e-09 | 0.0010048 | 1.0424e-15 | 4.4272e-15 | 2.9457e-22 | 2.5729e-16 | 1.7467e-10 | 8.4274e-05 | 8.9783e-10 | 0.0005962 | 276.2472 | 319.2697 | 43.0225
[6 empty] | 5.16e-06 | -2.58e-13 | -4.4531e-15 | 2.6017e-09 | 0.0010067 | 1.0515e-15 | 4.4531e-15 | 2.9716e-22 | 2.5904e-16 | 1.7551e-10 | 8.4511e-05 | 9.0382e-10 | 0.00059897 | 276.9478 | 320.1706 | 43.2228
[6 empty] | 5.17e-06 | -2.585e-13 | -4.4791e-15 | 2.6118e-09 | 0.0010086 | 1.0606e-15 | 4.4791e-15 | 2.9977e-22 | 2.6081e-16 | 1.7636e-10 | 8.4748e-05 | 9.0983e-10 | 0.00060175 | 277.6485 | 321.0721 | 43.4236
[6 empty] | 5.18e-06 | -2.59e-13 | -4.5052e-15 | 2.6219e-09 | 0.0010105 | 1.0697e-15 | 4.5052e-15 | 3.024e-22 | 2.6258e-16 | 1.7721e-10 | 8.4985e-05 | 9.1588e-10 | 0.00060453 | 278.3492 | 321.9741 | 43.6249
[6 empty] | 5.19e-06 | -2.595e-13 | -4.5315e-15 | 2.632e-09 | 0.0010124 | 1.079e-15 | 4.5315e-15 | 3.0504e-22 | 2.6436e-16 | 1.7806e-10 | 8.5223e-05 | 9.2195e-10 | 0.00060732 | 279.0499 | 322.8766 | 43.8268
[6 empty] | 5.2e-06 | -2.6e-13 | -4.5578e-15 | 2.6421e-09 | 0.0010143 | 1.0882e-15 | 4.5578e-15 | 3.077e-22 | 2.6615e-16 | 1.7892e-10 | 8.546e-05 | 9.2805e-10 | 0.00061012 | 279.7506 | 323.7797 | 44.0291
[6 empty] | 5.21e-06 | -2.605e-13 | -4.5842e-15 | 2.6522e-09 | 0.0010162 | 1.0976e-15 | 4.5842e-15 | 3.1038e-22 | 2.6794e-16 | 1.7977e-10 | 8.5698e-05 | 9.3418e-10 | 0.00061293 | 280.4513 | 324.6832 | 44.2319
[6 empty] | 5.22e-06 | -2.61e-13 | -4.6107e-15 | 2.6624e-09 | 0.0010181 | 1.107e-15 | 4.6107e-15 | 3.1308e-22 | 2.6975e-16 | 1.8063e-10 | 8.5936e-05 | 9.4034e-10 | 0.00061574 | 281.1521 | 325.5874 | 44.4353
[6 empty] | 5.23e-06 | -2.615e-13 | -4.6374e-15 | 2.6726e-09 | 0.00102 | 1.1165e-15 | 4.6374e-15 | 3.158e-22 | 2.7157e-16 | 1.815e-10 | 8.6174e-05 | 9.4653e-10 | 0.00061856 | 281.8528 | 326.492 | 44.6391
[6 empty] | 5.24e-06 | -2.62e-13 | -4.6641e-15 | 2.6828e-09 | 0.0010219 | 1.126e-15 | 4.6641e-15 | 3.1853e-22 | 2.7339e-16 | 1.8236e-10 | 8.6412e-05 | 9.5274e-10 | 0.00062138 | 282.5536 | 327.397 | 44.8435
[6 empty] | 5.25e-06 | -2.625e-13 | -4.6909e-15 | 2.693e-09 | 0.0010237 | 1.1356e-15 | 4.6909e-15 | 3.2128e-22 | 2.7522e-16 | 1.8323e-10 | 8.665e-05 | 9.5898e-10 | 0.00062421 | 283.2543 | 328.3027 | 45.0484
[6 empty] | 5.26e-06 | -2.63e-13 | -4.7178e-15 | 2.7032e-09 | 0.0010256 | 1.1452e-15 | 4.7178e-15 | 3.2405e-22 | 2.7706e-16 | 1.841e-10 | 8.6888e-05 | 9.6525e-10 | 0.00062705 | 283.955 | 329.2088 | 45.2537
[6 empty] | 5.27e-06 | -2.635e-13 | -4.7449e-15 | 2.7135e-09 | 0.0010275 | 1.1549e-15 | 4.7449e-15 | 3.2684e-22 | 2.7891e-16 | 1.8497e-10 | 8.7127e-05 | 9.7155e-10 | 0.0006299 | 284.6558 | 330.1154 | 45.4596
[6 empty] | 5.28e-06 | -2.64e-13 | -4.772e-15 | 2.7238e-09 | 0.0010294 | 1.1647e-15 | 4.772e-15 | 3.2965e-22 | 2.8077e-16 | 1.8584e-10 | 8.7365e-05 | 9.7788e-10 | 0.00063275 | 285.3565 | 331.0225 | 45.666
[6 empty] | 5.29e-06 | -2.645e-13 | -4.7992e-15 | 2.7341e-09 | 0.0010313 | 1.1746e-15 | 4.7992e-15 | 3.3248e-22 | 2.8264e-16 | 1.8672e-10 | 8.7604e-05 | 9.8423e-10 | 0.00063562 | 286.0572 | 331.9301 | 45.8729
[6 empty] | 5.3e-06 | -2.65e-13 | -4.8266e-15 | 2.7444e-09 | 0.0010332 | 1.1845e-15 | 4.8266e-15 | 3.3532e-22 | 2.8451e-16 | 1.8759e-10 | 8.7843e-05 | 9.9062e-10 | 0.00063848 | 286.7579 | 332.8382 | 46.0803
[6 empty] | 5.31e-06 | -2.655e-13 | -4.854e-15 | 2.7547e-09 | 0.0010351 | 1.1944e-15 | 4.854e-15 | 3.3818e-22 | 2.864e-16 | 1.8848e-10 | 8.8082e-05 | 9.9703e-10 | 0.00064136 | 287.4585 | 333.7468 | 46.2883
[6 empty] | 5.32e-06 | -2.66e-13 | -4.8816e-15 | 2.7651e-09 | 0.001037 | 1.2045e-15 | 4.8816e-15 | 3.4107e-22 | 2.8829e-16 | 1.8936e-10 | 8.8321e-05 | 1.0035e-09 | 0.00064424 | 288.1591 | 334.6558 | 46.4967
[6 empty] | 5.33e-06 | -2.665e-13 | -4.9092e-15 | 2.7754e-09 | 0.0010389 | 1.2146e-15 | 4.9092e-15 | 3.4397e-22 | 2.902e-16 | 1.9024e-10 | 8.856e-05 | 1.0099e-09 | 0.00064713 | 288.8598 | 335.5654 | 46.7056
[6 empty] | 5.34e-06 | -2.67e-13 | -4.937e-15 | 2.7858e-09 | 0.0010408 | 1.2247e-15 | 4.937e-15 | 3.4689e-22 | 2.9211e-16 | 1.9113e-10 | 8.88e-05 | 1.0164e-09 | 0.00065002 | 289.5603 | 336.4754 | 46.9151
[6 empty] | 5.35e-06 | -2.675e-13 | -4.9648e-15 | 2.7962e-09 | 0.0010426 | 1.235e-15 | 4.9648e-15 | 3.4983e-22 | 2.9403e-16 | 1.9202e-10 | 8.9039e-05 | 1.023e-09 | 0.00065293 | 290.2609 | 337.3859 | 47.125
[6 empty] | 5.36e-06 | -2.68e-13 | -4.9928e-15 | 2.8067e-09 | 0.0010445 | 1.2453e-15 | 4.9928e-15 | 3.5279e-22 | 2.9596e-16 | 1.9292e-10 | 8.9279e-05 | 1.0295e-09 | 0.00065584 | 290.9613 | 338.2968 | 47.3355
[6 empty] | 5.37e-06 | -2.685e-13 | -5.0209e-15 | 2.8171e-09 | 0.0010464 | 1.2556e-15 | 5.0209e-15 | 3.5577e-22 | 2.9789e-16 | 1.9381e-10 | 8.9518e-05 | 1.0361e-09 | 0.00065875 | 291.6618 | 339.2083 | 47.5465
[6 empty] | 5.38e-06 | -2.69e-13 | -5.049e-15 | 2.8276e-09 | 0.0010483 | 1.2661e-15 | 5.049e-15 | 3.5877e-22 | 2.9984e-16 | 1.9471e-10 | 8.9758e-05 | 1.0427e-09 | 0.00066168 | 292.3622 | 340.1202 | 47.758
[6 empty] | 5.39e-06 | -2.695e-13 | -5.0773e-15 | 2.838e-09 | 0.0010502 | 1.2765e-15 | 5.0773e-15 | 3.6179e-22 | 3.018e-16 | 1.9561e-10 | 8.9998e-05 | 1.0494e-09 | 0.00066461 | 293.0626 | 341.0325 | 47.9699
[6 empty] | 5.4e-06 | -2.7e-13 | -5.1057e-15 | 2.8485e-09 | 0.0010521 | 1.2871e-15 | 5.1057e-15 | 3.6482e-22 | 3.0376e-16 | 1.9651e-10 | 9.0238e-05 | 1.0561e-09 | 0.00066754 | 293.7629 | 341.9454 | 48.1824
[6 empty] | 5.41e-06 | -2.705e-13 | -5.1342e-15 | 2.8591e-09 | 0.001054 | 1.2977e-15 | 5.1342e-15 | 3.6788e-22 | 3.0574e-16 | 1.9742e-10 | 9.0478e-05 | 1.0628e-09 | 0.00067049 | 294.4631 | 342.8586 | 48.3954
[6 empty] | 5.42e-06 | -2.71e-13 | -5.1628e-15 | 2.8696e-09 | 0.0010558 | 1.3084e-15 | 5.1628e-15 | 3.7096e-22 | 3.0772e-16 | 1.9832e-10 | 9.0719e-05 | 1.0695e-09 | 0.00067344 | 295.1634 | 343.7723 | 48.6089
[6 empty] | 5.43e-06 | -2.715e-13 | -5.1915e-15 | 2.8802e-09 | 0.0010577 | 1.3192e-15 | 5.1915e-15 | 3.7405e-22 | 3.0971e-16 | 1.9923e-10 | 9.0959e-05 | 1.0763e-09 | 0.0006764 | 295.8635 | 344.6864 | 48.823
[6 empty] | 5.44e-06 | -2.72e-13 | -5.2203e-15 | 2.8907e-09 | 0.0010596 | 1.33e-15 | 5.2203e-15 | 3.7717e-22 | 3.1171e-16 | 2.0014e-10 | 9.12e-05 | 1.0831e-09 | 0.00067936 | 296.5636 | 345.6011 | 49.0375
[6 empty] | 5.45e-06 | -2.725e-13 | -5.2492e-15 | 2.9013e-09 | 0.0010615 | 1.3409e-15 | 5.2492e-15 | 3.8031e-22 | 3.1372e-16 | 2.0106e-10 | 9.144e-05 | 1.0899e-09 | 0.00068234 | 297.2635 | 346.516 | 49.2525
[6 empty] | 5.46e-06 | -2.73e-13 | -5.2782e-15 | 2.912e-09 | 0.0010634 | 1.3519e-15 | 5.2782e-15 | 3.8347e-22 | 3.1574e-16 | 2.0198e-10 | 9.1681e-05 | 1.0967e-09 | 0.00068532 | 297.9635 | 347.4316 | 49.4681
[6 empty] | 5.47e-06 | -2.735e-13 | -5.3073e-15 | 2.9226e-09 | 0.0010652 | 1.3629e-15 | 5.3073e-15 | 3.8664e-22 | 3.1777e-16 | 2.0289e-10 | 9.1922e-05 | 1.1036e-09 | 0.0006883 | 298.6634 | 348.3475 | 49.6841
[6 empty] | 5.48e-06 | -2.74e-13 | -5.3365e-15 | 2.9332e-09 | 0.0010671 | 1.374e-15 | 5.3365e-15 | 3.8984e-22 | 3.1981e-16 | 2.0382e-10 | 9.2163e-05 | 1.1105e-09 | 0.0006913 | 299.3631 | 349.2638 | 49.9007
[6 empty] | 5.49e-06 | -2.745e-13 | -5.3659e-15 | 2.9439e-09 | 0.001069 | 1.3852e-15 | 5.3659e-15 | 3.9306e-22 | 3.2186e-16 | 2.0474e-10 | 9.2404e-05 | 1.1175e-09 | 0.0006943 | 300.0628 | 350.1806 | 50.1177
[6 empty] | 5.5e-06 | -2.75e-13 | -5.3953e-15 | 2.9546e-09 | 0.0010709 | 1.3964e-15 | 5.3953e-15 | 3.963e-22 | 3.2391e-16 | 2.0567e-10 | 9.2645e-05 | 1.1244e-09 | 0.00069731 | 300.7625 | 351.0978 | 50.3353
[6 empty] | 5.51e-06 | -2.755e-13 | -5.4249e-15 | 2.9653e-09 | 0.0010728 | 1.4078e-15 | 5.4249e-15 | 3.9956e-22 | 3.2598e-16 | 2.066e-10 | 9.2886e-05 | 1.1314e-09 | 0.00070032 | 301.4619 | 352.0153 | 50.5534
[6 empty] | 5.52e-06 | -2.76e-13 | -5.4545e-15 | 2.976e-09 | 0.0010746 | 1.4191e-15 | 5.4545e-15 | 4.0284e-22 | 3.2806e-16 | 2.0753e-10 | 9.3128e-05 | 1.1385e-09 | 0.00070334 | 302.1614 | 352.9334 | 50.772
[6 empty] | 5.53e-06 | -2.765e-13 | -5.4843e-15 | 2.9868e-09 | 0.0010765 | 1.4306e-15 | 5.4843e-15 | 4.0614e-22 | 3.3014e-16 | 2.0846e-10 | 9.3369e-05 | 1.1455e-09 | 0.00070637 | 302.8608 | 353.8518 | 50.9911
[6 empty] | 5.54e-06 | -2.77e-13 | -5.5141e-15 | 2.9976e-09 | 0.0010784 | 1.4421e-15 | 5.5141e-15 | 4.0946e-22 | 3.3223e-16 | 2.094e-10 | 9.3611e-05 | 1.1526e-09 | 0.00070941 | 303.56 | 354.7707 | 51.2107
[6 empty] | 5.55e-06 | -2.775e-13 | -5.5441e-15 | 3.0083e-09 | 0.0010803 | 1.4537e-15 | 5.5441e-15 | 4.1281e-22 | 3.3434e-16 | 2.1034e-10 | 9.3852e-05 | 1.1598e-09 | 0.00071245 | 304.2592 | 355.69 | 51.4308
[6 empty] | 5.56e-06 | -2.78e-13 | -5.5742e-15 | 3.0191e-09 | 0.0010821 | 1.4654e-15 | 5.5742e-15 | 4.1617e-22 | 3.3645e-16 | 2.1128e-10 | 9.4094e-05 | 1.1669e-09 | 0.0007155 | 304.9582 | 356.6096 | 51.6514
[6 empty] | 5.57e-06 | -2.785e-13 | -5.6044e-15 | 3.03e-09 | 0.001084 | 1.4771e-15 | 5.6044e-15 | 4.1956e-22 | 3.3857e-16 | 2.1222e-10 | 9.4336e-05 | 1.1741e-09 | 0.00071855 | 305.6572 | 357.5297 | 51.8725
[6 empty] | 5.58e-06 | -2.79e-13 | -5.6347e-15 | 3.0408e-09 | 0.0010859 | 1.4889e-15 | 5.6347e-15 | 4.2296e-22 | 3.407e-16 | 2.1317e-10 | 9.4578e-05 | 1.1813e-09 | 0.00072162 | 306.3559 | 358.4501 | 52.0942
[6 empty] | 5.59e-06 | -2.795e-13 | -5.6651e-15 | 3.0517e-09 | 0.0010878 | 1.5008e-15 | 5.6651e-15 | 4.2639e-22 | 3.4285e-16 | 2.1411e-10 | 9.482e-05 | 1.1886e-09 | 0.00072469 | 307.0547 | 359.371 | 52.3163
[6 empty] | 5.6e-06 | -2.8e-13 | -5.6956e-15 | 3.0625e-09 | 0.0010896 | 1.5128e-15 | 5.6956e-15 | 4.2984e-22 | 3.45e-16 | 2.1506e-10 | 9.5062e-05 | 1.1958e-09 | 0.00072777 | 307.7532 | 360.2922 | 52.5389
[6 empty] | 5.61e-06 | -2.805e-13 | -5.7262e-15 | 3.0734e-09 | 0.0010915 | 1.5248e-15 | 5.7262e-15 | 4.3331e-22 | 3.4716e-16 | 2.1602e-10 | 9.5304e-05 | 1.2032e-09 | 0.00073085 | 308.4518 | 361.2138 | 52.7621
[6 empty] | 5.62e-06 | -2.81e-13 | -5.757e-15 | 3.0843e-09 | 0.0010934 | 1.5369e-15 | 5.757e-15 | 4.3681e-22 | 3.4933e-16 | 2.1697e-10 | 9.5547e-05 | 1.2105e-09 | 0.00073394 | 309.1501 | 362.1358 | 52.9858
[6 empty] | 5.63e-06 | -2.815e-13 | -5.7878e-15 | 3.0953e-09 | 0.0010953 | 1.5491e-15 | 5.7878e-15 | 4.4032e-22 | 3.5151e-16 | 2.1793e-10 | 9.5789e-05 | 1.2179e-09 | 0.00073704 | 309.8483 | 363.0582 | 53.2099
[6 empty] | 5.64e-06 | -2.82e-13 | -5.8188e-15 | 3.1062e-09 | 0.0010971 | 1.5614e-15 | 5.8188e-15 | 4.4386e-22 | 3.5369e-16 | 2.1889e-10 | 9.6032e-05 | 1.2253e-09 | 0.00074015 | 310.5464 | 363.981 | 53.4346
[6 empty] | 5.65e-06 | -2.825e-13 | -5.8498e-15 | 3.1172e-09 | 0.001099 | 1.5737e-15 | 5.8498e-15 | 4.4742e-22 | 3.5589e-16 | 2.1985e-10 | 9.6275e-05 | 1.2327e-09 | 0.00074326 | 311.2443 | 364.9041 | 53.6598
[6 empty] | 5.66e-06 | -2.83e-13 | -5.881e-15 | 3.1282e-09 | 0.0011009 | 1.5861e-15 | 5.881e-15 | 4.51e-22 | 3.581e-16 | 2.2082e-10 | 9.6517e-05 | 1.2402e-09 | 0.00074638 | 311.9422 | 365.8276 | 53.8854
[6 empty] | 5.67e-06 | -2.835e-13 | -5.9123e-15 | 3.1392e-09 | 0.0011027 | 1.5986e-15 | 5.9123e-15 | 4.546e-22 | 3.6032e-16 | 2.2179e-10 | 9.676e-05 | 1.2477e-09 | 0.0007495 | 312.6398 | 366.7515 | 54.1116
[6 empty] | 5.68e-06 | -2.84e-13 | -5.9437e-15 | 3.1502e-09 | 0.0011046 | 1.6111e-15 | 5.9437e-15 | 4.5823e-22 | 3.6255e-16 | 2.2276e-10 | 9.7003e-05 | 1.2552e-09 | 0.00075264 | 313.3374 | 367.6757 | 54.3383
[6 empty] | 5.69e-06 | -2.845e-13 | -5.9752e-15 | 3.1613e-09 | 0.0011065 | 1.6237e-15 | 5.9752e-15 | 4.6188e-22 | 3.6478e-16 | 2.2373e-10 | 9.7246e-05 | 1.2627e-09 | 0.00075578 | 314.0348 | 368.6003 | 54.5655
[6 empty] | 5.7e-06 | -2.85e-13 | -6.0068e-15 | 3.1723e-09 | 0.0011083 | 1.6364e-15 | 6.0068e-15 | 4.6555e-22 | 3.6703e-16 | 2.247e-10 | 9.7489e-05 | 1.2703e-09 | 0.00075893 | 314.732 | 369.5253 | 54.7932
[6 empty] | 5.71e-06 | -2.855e-13 | -6.0385e-15 | 3.1834e-09 | 0.0011102 | 1.6492e-15 | 6.0385e-15 | 4.6924e-22 | 3.6929e-16 | 2.2568e-10 | 9.7732e-05 | 1.278e-09 | 0.00076208 | 315.4291 | 370.4506 | 55.0215
[6 empty] | 5.72e-06 | -2.86e-13 | -6.0703e-15 | 3.1945e-09 | 0.0011121 | 1.6621e-15 | 6.0703e-15 | 4.7296e-22 | 3.7155e-16 | 2.2666e-10 | 9.7976e-05 | 1.2856e-09 | 0.00076524 | 316.126 | 371.3762 | 55.2502
[6 empty] | 5.73e-06 | -2.865e-13 | -6.1023e-15 | 3.2056e-09 | 0.0011139 | 1.675e-15 | 6.1023e-15 | 4.7669e-22 | 3.7383e-16 | 2.2764e-10 | 9.8219e-05 | 1.2933e-09 | 0.00076841 | 316.8228 | 372.3022 | 55.4794
[6 empty] | 5.74e-06 | -2.87e-13 | -6.1343e-15 | 3.2168e-09 | 0.0011158 | 1.688e-15 | 6.1343e-15 | 4.8045e-22 | 3.7612e-16 | 2.2863e-10 | 9.8462e-05 | 1.301e-09 | 0.00077158 | 317.5194 | 373.2285 | 55.7091
[6 empty] | 5.75e-06 | -2.875e-13 | -6.1665e-15 | 3.2279e-09 | 0.0011177 | 1.7011e-15 | 6.1665e-15 | 4.8424e-22 | 3.7841e-16 | 2.2961e-10 | 9.8706e-05 | 1.3088e-09 | 0.00077477 | 318.2158 | 374.1552 | 55.9394
[6 empty] | 5.76e-06 | -2.88e-13 | -6.1988e-15 | 3.2391e-09 | 0.0011195 | 1.7143e-15 | 6.1988e-15 | 4.8805e-22 | 3.8072e-16 | 2.306e-10 | 9.895e-05 | 1.3165e-09 | 0.00077796 | 318.9121 | 375.0822 | 56.1701
[6 empty] | 5.77e-06 | -2.885e-13 | -6.2312e-15 | 3.2503e-09 | 0.0011214 | 1.7275e-15 | 6.2312e-15 | 4.9188e-22 | 3.8304e-16 | 2.316e-10 | 9.9193e-05 | 1.3243e-09 | 0.00078115 | 319.6082 | 376.0095 | 56.4014
[6 empty] | 5.78e-06 | -2.89e-13 | -6.2637e-15 | 3.2615e-09 | 0.0011233 | 1.7408e-15 | 6.2637e-15 | 4.9573e-22 | 3.8536e-16 | 2.3259e-10 | 9.9437e-05 | 1.3322e-09 | 0.00078435 | 320.3041 | 376.9372 | 56.6331
[6 empty] | 5.79e-06 | -2.895e-13 | -6.2963e-15 | 3.2728e-09 | 0.0011251 | 1.7542e-15 | 6.2963e-15 | 4.9961e-22 | 3.877e-16 | 2.3359e-10 | 9.9681e-05 | 1.3401e-09 | 0.00078756 | 320.9998 | 377.8652 | 56.8654
[6 empty] | 5.8e-06 | -2.9e-13 | -6.329e-15 | 3.284e-09 | 0.001127 | 1.7677e-15 | 6.329e-15 | 5.0351e-22 | 3.9004e-16 | 2.3459e-10 | 9.9925e-05 | 1.348e-09 | 0.00079078 | 321.6953 | 378.7935 | 57.0981
[6 empty] | 5.81e-06 | -2.905e-13 | -6.3619e-15 | 3.2953e-09 | 0.0011288 | 1.7813e-15 | 6.3619e-15 | 5.0743e-22 | 3.924e-16 | 2.3559e-10 | 0.00010017 | 1.3559e-09 | 0.00079401 | 322.3907 | 379.7221 | 57.3314
[6 empty] | 5.82e-06 | -2.91e-13 | -6.3948e-15 | 3.3066e-09 | 0.0011307 | 1.7949e-15 | 6.3948e-15 | 5.1138e-22 | 3.9476e-16 | 2.3659e-10 | 0.00010041 | 1.3639e-09 | 0.00079724 | 323.0859 | 380.6511 | 57.5652
[6 empty] | 5.83e-06 | -2.915e-13 | -6.4279e-15 | 3.3179e-09 | 0.0011326 | 1.8086e-15 | 6.4279e-15 | 5.1535e-22 | 3.9714e-16 | 2.376e-10 | 0.00010066 | 1.3719e-09 | 0.00080047 | 323.7808 | 381.5802 | 57.7994
[6 empty] | 5.84e-06 | -2.92e-13 | -6.4611e-15 | 3.3292e-09 | 0.0011344 | 1.8224e-15 | 6.4611e-15 | 5.1935e-22 | 3.9953e-16 | 2.3861e-10 | 0.0001009 | 1.3799e-09 | 0.00080372 | 324.4756 | 382.5099 | 58.0342
[6 empty] | 5.85e-06 | -2.925e-13 | -6.4944e-15 | 3.3405e-09 | 0.0011363 | 1.8363e-15 | 6.4944e-15 | 5.2336e-22 | 4.0192e-16 | 2.3962e-10 | 0.00010115 | 1.388e-09 | 0.00080697 | 325.1702 | 383.4397 | 58.2695
[6 empty] | 5.86e-06 | -2.93e-13 | -6.5278e-15 | 3.3519e-09 | 0.0011381 | 1.8503e-15 | 6.5278e-15 | 5.2741e-22 | 4.0433e-16 | 2.4063e-10 | 0.00010139 | 1.3961e-09 | 0.00081023 | 325.8645 | 384.3698 | 58.5053
[6 empty] | 5.87e-06 | -2.935e-13 | -6.5613e-15 | 3.3633e-09 | 0.00114 | 1.8643e-15 | 6.5613e-15 | 5.3148e-22 | 4.0675e-16 | 2.4165e-10 | 0.00010163 | 1.4042e-09 | 0.00081349 | 326.5588 | 385.3004 | 58.7416
[6 empty] | 5.88e-06 | -2.94e-13 | -6.5949e-15 | 3.3747e-09 | 0.0011418 | 1.8784e-15 | 6.5949e-15 | 5.3557e-22 | 4.0917e-16 | 2.4267e-10 | 0.00010188 | 1.4124e-09 | 0.00081677 | 327.2526 | 386.231 | 58.9784
[6 empty] | 5.89e-06 | -2.945e-13 | -6.6287e-15 | 3.3861e-09 | 0.0011437 | 1.8927e-15 | 6.6287e-15 | 5.3968e-22 | 4.1161e-16 | 2.4369e-10 | 0.00010212 | 1.4206e-09 | 0.00082005 | 327.9464 | 387.1621 | 59.2157
[6 empty] | 5.9e-06 | -2.95e-13 | -6.6625e-15 | 3.3975e-09 | 0.0011456 | 1.9069e-15 | 6.6625e-15 | 5.4382e-22 | 4.1406e-16 | 2.4471e-10 | 0.00010237 | 1.4288e-09 | 0.00082333 | 328.6399 | 388.0934 | 59.4535
[6 empty] | 5.91e-06 | -2.955e-13 | -6.6965e-15 | 3.409e-09 | 0.0011474 | 1.9213e-15 | 6.6965e-15 | 5.4799e-22 | 4.1651e-16 | 2.4574e-10 | 0.00010261 | 1.4371e-09 | 0.00082663 | 329.3332 | 389.025 | 59.6918
[6 empty] | 5.92e-06 | -2.96e-13 | -6.7306e-15 | 3.4205e-09 | 0.0011493 | 1.9358e-15 | 6.7306e-15 | 5.5218e-22 | 4.1898e-16 | 2.4677e-10 | 0.00010286 | 1.4454e-09 | 0.00082993 | 330.0263 | 389.9568 | 59.9306
[6 empty] | 5.93e-06 | -2.965e-13 | -6.7648e-15 | 3.432e-09 | 0.0011511 | 1.9503e-15 | 6.7648e-15 | 5.5639e-22 | 4.2146e-16 | 2.478e-10 | 0.0001031 | 1.4537e-09 | 0.00083323 | 330.7191 | 390.889 | 60.1699
[6 empty] | 5.94e-06 | -2.97e-13 | -6.7991e-15 | 3.4435e-09 | 0.001153 | 1.9649e-15 | 6.7991e-15 | 5.6063e-22 | 4.2395e-16 | 2.4883e-10 | 0.00010335 | 1.4621e-09 | 0.00083655 | 331.4117 | 391.8214 | 60.4097
[6 empty] | 5.95e-06 | -2.975e-13 | -6.8335e-15 | 3.455e-09 | 0.0011548 | 1.9796e-15 | 6.8335e-15 | 5.649e-22 | 4.2645e-16 | 2.4987e-10 | 0.00010359 | 1.4705e-09 | 0.00083987 | 332.1041 | 392.7541 | 60.65
[6 empty] | 5.96e-06 | -2.98e-13 | -6.8681e-15 | 3.4666e-09 | 0.0011567 | 1.9944e-15 | 6.8681e-15 | 5.6919e-22 | 4.2896e-16 | 2.5091e-10 | 0.00010384 | 1.4789e-09 | 0.0008432 | 332.7962 | 393.687 | 60.8908
[6 empty] | 5.97e-06 | -2.985e-13 | -6.9028e-15 | 3.4781e-09 | 0.0011585 | 2.0093e-15 | 6.9028e-15 | 5.735e-22 | 4.3147e-16 | 2.5195e-10 | 0.00010408 | 1.4874e-09 | 0.00084653 | 333.4881 | 394.6202 | 61.1321
[6 empty] | 5.98e-06 | -2.99e-13 | -6.9375e-15 | 3.4897e-09 | 0.0011604 | 2.0243e-15 | 6.9375e-15 | 5.7784e-22 | 4.34e-16 | 2.5299e-10 | 0.00010433 | 1.4959e-09 | 0.00084987 | 334.1797 | 395.5537 | 61.374
[6 empty] | 5.99e-06 | -2.995e-13 | -6.9724e-15 | 3.5013e-09 | 0.0011622 | 2.0393e-15 | 6.9724e-15 | 5.8221e-22 | 4.3655e-16 | 2.5404e-10 | 0.00010457 | 1.5044e-09 | 0.00085322 | 334.8711 | 396.4874 | 61.6163
[6 empty] | 6e-06 | -3e-13 | -7.0075e-15 | 3.5129e-09 | 0.0011641 | 2.0544e-15 | 7.0075e-15 | 5.866e-22 | 4.391e-16 | 2.5508e-10 | 0.00010482 | 1.513e-09 | 0.00085658 | 335.5623 | 397.4214 | 61.8591
[6 empty] | 6.01e-06 | -3.005e-13 | -7.0426e-15 | 3.5246e-09 | 0.0011659 | 2.0696e-15 | 7.0426e-15 | 5.9101e-22 | 4.4166e-16 | 2.5614e-10 | 0.00010506 | 1.5216e-09 | 0.00085994 | 336.2531 | 398.3556 | 62.1024
[6 empty] | 6.02e-06 | -3.01e-13 | -7.0778e-15 | 3.5362e-09 | 0.0011678 | 2.0849e-15 | 7.0778e-15 | 5.9546e-22 | 4.4423e-16 | 2.5719e-10 | 0.00010531 | 1.5302e-09 | 0.00086331 | 336.9438 | 399.29 | 62.3463
[6 empty] | 6.03e-06 | -3.015e-13 | -7.1132e-15 | 3.5479e-09 | 0.0011696 | 2.1003e-15 | 7.1132e-15 | 5.9993e-22 | 4.4681e-16 | 2.5824e-10 | 0.00010556 | 1.5389e-09 | 0.00086669 | 337.6341 | 400.2247 | 62.5906
[6 empty] | 6.04e-06 | -3.02e-13 | -7.1487e-15 | 3.5596e-09 | 0.0011714 | 2.1158e-15 | 7.1487e-15 | 6.0442e-22 | 4.494e-16 | 2.593e-10 | 0.0001058 | 1.5476e-09 | 0.00087007 | 338.3243 | 401.1597 | 62.8354
[6 empty] | 6.05e-06 | -3.025e-13 | -7.1843e-15 | 3.5713e-09 | 0.0011733 | 2.1314e-15 | 7.1843e-15 | 6.0894e-22 | 4.5201e-16 | 2.6036e-10 | 0.00010605 | 1.5563e-09 | 0.00087346 | 339.0139 | 402.0947 | 63.0808
[6 empty] | 6.06e-06 | -3.03e-13 | -7.22e-15 | 3.5831e-09 | 0.0011751 | 2.147e-15 | 7.22e-15 | 6.1349e-22 | 4.5462e-16 | 2.6143e-10 | 0.00010629 | 1.5651e-09 | 0.00087686 | 339.7036 | 403.0302 | 63.3266
[6 empty] | 6.07e-06 | -3.035e-13 | -7.2558e-15 | 3.5948e-09 | 0.001177 | 2.1628e-15 | 7.2558e-15 | 6.1806e-22 | 4.5725e-16 | 2.6249e-10 | 0.00010654 | 1.5739e-09 | 0.00088026 | 340.3928 | 403.9657 | 63.5729
[6 empty] | 6.08e-06 | -3.04e-13 | -7.2918e-15 | 3.6066e-09 | 0.0011788 | 2.1786e-15 | 7.2918e-15 | 6.2266e-22 | 4.5988e-16 | 2.6356e-10 | 0.00010678 | 1.5827e-09 | 0.00088367 | 341.0818 | 404.9016 | 63.8197
[6 empty] | 6.09e-06 | -3.045e-13 | -7.3278e-15 | 3.6184e-09 | 0.0011807 | 2.1945e-15 | 7.3278e-15 | 6.2728e-22 | 4.6253e-16 | 2.6463e-10 | 0.00010703 | 1.5916e-09 | 0.00088709 | 341.7705 | 405.8376 | 64.0671
[6 empty] | 6.1e-06 | -3.05e-13 | -7.364e-15 | 3.6302e-09 | 0.0011825 | 2.2105e-15 | 7.364e-15 | 6.3193e-22 | 4.6519e-16 | 2.657e-10 | 0.00010728 | 1.6005e-09 | 0.00089051 | 342.4589 | 406.7739 | 64.3149
[6 empty] | 6.11e-06 | -3.055e-13 | -7.4003e-15 | 3.642e-09 | 0.0011843 | 2.2266e-15 | 7.4003e-15 | 6.3661e-22 | 4.6785e-16 | 2.6678e-10 | 0.00010752 | 1.6094e-09 | 0.00089395 | 343.1471 | 407.7103 | 64.5632
[6 empty] | 6.12e-06 | -3.06e-13 | -7.4367e-15 | 3.6538e-09 | 0.0011862 | 2.2428e-15 | 7.4367e-15 | 6.4132e-22 | 4.7053e-16 | 2.6785e-10 | 0.00010777 | 1.6184e-09 | 0.00089738 | 343.8348 | 408.6469 | 64.8121
[6 empty] | 6.13e-06 | -3.065e-13 | -7.4733e-15 | 3.6657e-09 | 0.001188 | 2.2591e-15 | 7.4733e-15 | 6.4605e-22 | 4.7322e-16 | 2.6893e-10 | 0.00010801 | 1.6274e-09 | 0.00090083 | 344.5224 | 409.5838 | 65.0614
[6 empty] | 6.14e-06 | -3.07e-13 | -7.5099e-15 | 3.6776e-09 | 0.0011899 | 2.2754e-15 | 7.5099e-15 | 6.5081e-22 | 4.7592e-16 | 2.7002e-10 | 0.00010826 | 1.6365e-09 | 0.00090428 | 345.2097 | 410.5209 | 65.3112
[6 empty] | 6.15e-06 | -3.075e-13 | -7.5467e-15 | 3.6895e-09 | 0.0011917 | 2.2919e-15 | 7.5467e-15 | 6.556e-22 | 4.7863e-16 | 2.711e-10 | 0.00010851 | 1.6455e-09 | 0.00090774 | 345.8965 | 411.458 | 65.5615
[6 empty] | 6.16e-06 | -3.08e-13 | -7.5836e-15 | 3.7014e-09 | 0.0011935 | 2.3084e-15 | 7.5836e-15 | 6.6041e-22 | 4.8136e-16 | 2.7219e-10 | 0.00010875 | 1.6547e-09 | 0.00091121 | 346.5833 | 412.3956 | 65.8124
[6 empty] | 6.17e-06 | -3.085e-13 | -7.6206e-15 | 3.7133e-09 | 0.0011954 | 2.3251e-15 | 7.6206e-15 | 6.6525e-22 | 4.8409e-16 | 2.7328e-10 | 0.000109 | 1.6638e-09 | 0.00091468 | 347.2694 | 413.3331 | 66.0637
[6 empty] | 6.18e-06 | -3.09e-13 | -7.6577e-15 | 3.7253e-09 | 0.0011972 | 2.3418e-15 | 7.6577e-15 | 6.7012e-22 | 4.8683e-16 | 2.7437e-10 | 0.00010924 | 1.673e-09 | 0.00091816 | 347.9554 | 414.2709 | 66.3155
[6 empty] | 6.19e-06 | -3.095e-13 | -7.695e-15 | 3.7373e-09 | 0.001199 | 2.3586e-15 | 7.695e-15 | 6.7501e-22 | 4.8959e-16 | 2.7547e-10 | 0.00010949 | 1.6822e-09 | 0.00092164 | 348.6412 | 415.209 | 66.5678
[6 empty] | 6.2e-06 | -3.1e-13 | -7.7324e-15 | 3.7493e-09 | 0.0012009 | 2.3755e-15 | 7.7324e-15 | 6.7994e-22 | 4.9235e-16 | 2.7656e-10 | 0.00010974 | 1.6915e-09 | 0.00092514 | 349.3264 | 416.1471 | 66.8206
[6 empty] | 6.21e-06 | -3.105e-13 | -7.7699e-15 | 3.7613e-09 | 0.0012027 | 2.3925e-15 | 7.7699e-15 | 6.8489e-22 | 4.9513e-16 | 2.7766e-10 | 0.00010998 | 1.7007e-09 | 0.00092864 | 350.0114 | 417.0854 | 67.0739
[6 empty] | 6.22e-06 | -3.11e-13 | -7.8075e-15 | 3.7733e-09 | 0.0012045 | 2.4096e-15 | 7.8075e-15 | 6.8987e-22 | 4.9792e-16 | 2.7877e-10 | 0.00011023 | 1.7101e-09 | 0.00093214 | 350.6961 | 418.0239 | 67.3278
[6 empty] | 6.23e-06 | -3.115e-13 | -7.8452e-15 | 3.7853e-09 | 0.0012064 | 2.4268e-15 | 7.8452e-15 | 6.9488e-22 | 5.0072e-16 | 2.7987e-10 | 0.00011048 | 1.7194e-09 | 0.00093566 | 351.3806 | 418.9626 | 67.5821
[6 empty] | 6.24e-06 | -3.12e-13 | -7.8831e-15 | 3.7974e-09 | 0.0012082 | 2.4441e-15 | 7.8831e-15 | 6.9991e-22 | 5.0352e-16 | 2.8098e-10 | 0.00011072 | 1.7288e-09 | 0.00093918 | 352.0644 | 419.9013 | 67.8369
[6 empty] | 6.25e-06 | -3.125e-13 | -7.921e-15 | 3.8095e-09 | 0.00121 | 2.4615e-15 | 7.921e-15 | 7.0497e-22 | 5.0635e-16 | 2.8209e-10 | 0.00011097 | 1.7382e-09 | 0.00094271 | 352.7482 | 420.8403 | 68.0922
[6 empty] | 6.26e-06 | -3.13e-13 | -7.9591e-15 | 3.8216e-09 | 0.0012119 | 2.479e-15 | 7.9591e-15 | 7.1007e-22 | 5.0918e-16 | 2.832e-10 | 0.00011122 | 1.7477e-09 | 0.00094624 | 353.4315 | 421.7794 | 68.348
[6 empty] | 6.27e-06 | -3.135e-13 | -7.9973e-15 | 3.8337e-09 | 0.0012137 | 2.4966e-15 | 7.9973e-15 | 7.1519e-22 | 5.1202e-16 | 2.8432e-10 | 0.00011146 | 1.7572e-09 | 0.00094978 | 354.1145 | 422.7187 | 68.6042
[6 empty] | 6.28e-06 | -3.14e-13 | -8.0357e-15 | 3.8458e-09 | 0.0012155 | 2.5142e-15 | 8.0357e-15 | 7.2033e-22 | 5.1488e-16 | 2.8543e-10 | 0.00011171 | 1.7667e-09 | 0.00095333 | 354.7971 | 423.6581 | 68.861
[6 empty] | 6.29e-06 | -3.145e-13 | -8.0741e-15 | 3.858e-09 | 0.0012173 | 2.532e-15 | 8.0741e-15 | 7.2551e-22 | 5.1774e-16 | 2.8655e-10 | 0.00011196 | 1.7763e-09 | 0.00095688 | 355.4794 | 424.5977 | 69.1183
[6 empty] | 6.3e-06 | -3.15e-13 | -8.1127e-15 | 3.8702e-09 | 0.0012192 | 2.5498e-15 | 8.1127e-15 | 7.3072e-22 | 5.2062e-16 | 2.8767e-10 | 0.0001122 | 1.7859e-09 | 0.00096045 | 356.1612 | 425.5373 | 69.3761
[6 empty] | 6.31e-06 | -3.155e-13 | -8.1514e-15 | 3.8824e-09 | 0.001221 | 2.5678e-15 | 8.1514e-15 | 7.3595e-22 | 5.2351e-16 | 2.888e-10 | 0.00011245 | 1.7955e-09 | 0.00096401 | 356.8428 | 426.4772 | 69.6344
[6 empty] | 6.32e-06 | -3.16e-13 | -8.1902e-15 | 3.8946e-09 | 0.0012228 | 2.5859e-15 | 8.1902e-15 | 7.4122e-22 | 5.264e-16 | 2.8993e-10 | 0.0001127 | 1.8052e-09 | 0.00096759 | 357.524 | 427.4171 | 69.8931
[6 empty] | 6.33e-06 | -3.165e-13 | -8.2292e-15 | 3.9068e-09 | 0.0012246 | 2.604e-15 | 8.2292e-15 | 7.4651e-22 | 5.2932e-16 | 2.9105e-10 | 0.00011294 | 1.8149e-09 | 0.00097117 | 358.2047 | 428.3571 | 70.1524
[6 empty] | 6.34e-06 | -3.17e-13 | -8.2683e-15 | 3.919e-09 | 0.0012265 | 2.6223e-15 | 8.2683e-15 | 7.5183e-22 | 5.3224e-16 | 2.9219e-10 | 0.00011319 | 1.8247e-09 | 0.00097476 | 358.8852 | 429.2974 | 70.4121
[6 empty] | 6.35e-06 | -3.175e-13 | -8.3075e-15 | 3.9313e-09 | 0.0012283 | 2.6406e-15 | 8.3075e-15 | 7.5718e-22 | 5.3517e-16 | 2.9332e-10 | 0.00011344 | 1.8345e-09 | 0.00097836 | 359.5653 | 430.2377 | 70.6724
[6 empty] | 6.36e-06 | -3.18e-13 | -8.3468e-15 | 3.9436e-09 | 0.0012301 | 2.659e-15 | 8.3468e-15 | 7.6257e-22 | 5.3811e-16 | 2.9446e-10 | 0.00011368 | 1.8443e-09 | 0.00098196 | 360.245 | 431.1781 | 70.9331
[6 empty] | 6.37e-06 | -3.185e-13 | -8.3862e-15 | 3.9559e-09 | 0.0012319 | 2.6776e-15 | 8.3862e-15 | 7.6798e-22 | 5.4107e-16 | 2.956e-10 | 0.00011393 | 1.8541e-09 | 0.00098557 | 360.9242 | 432.1186 | 71.1943
[6 empty] | 6.38e-06 | -3.19e-13 | -8.4258e-15 | 3.9682e-09 | 0.0012337 | 2.6962e-15 | 8.4258e-15 | 7.7342e-22 | 5.4404e-16 | 2.9674e-10 | 0.00011418 | 1.864e-09 | 0.00098918 | 361.6031 | 433.0592 | 71.4561
[6 empty] | 6.39e-06 | -3.195e-13 | -8.4654e-15 | 3.9805e-09 | 0.0012356 | 2.715e-15 | 8.4654e-15 | 7.7889e-22 | 5.4702e-16 | 2.9788e-10 | 0.00011442 | 1.874e-09 | 0.00099281 | 362.2817 | 434 | 71.7183
[6 empty] | 6.4e-06 | -3.2e-13 | -8.5052e-15 | 3.9929e-09 | 0.0012374 | 2.7338e-15 | 8.5052e-15 | 7.8439e-22 | 5.5001e-16 | 2.9903e-10 | 0.00011467 | 1.8839e-09 | 0.00099644 | 362.9598 | 434.9408 | 71.981
[6 empty] | 6.41e-06 | -3.205e-13 | -8.5452e-15 | 4.0053e-09 | 0.0012392 | 2.7527e-15 | 8.5452e-15 | 7.8992e-22 | 5.5301e-16 | 3.0018e-10 | 0.00011492 | 1.8939e-09 | 0.0010001 | 363.6374 | 435.8816 | 72.2442
[6 empty] | 6.42e-06 | -3.21e-13 | -8.5852e-15 | 4.0177e-09 | 0.001241 | 2.7718e-15 | 8.5852e-15 | 7.9548e-22 | 5.5602e-16 | 3.0133e-10 | 0.00011516 | 1.904e-09 | 0.0010037 | 364.3148 | 436.8227 | 72.5079
[6 empty] | 6.43e-06 | -3.215e-13 | -8.6254e-15 | 4.0301e-09 | 0.0012428 | 2.7909e-15 | 8.6254e-15 | 8.0107e-22 | 5.5905e-16 | 3.0248e-10 | 0.00011541 | 1.914e-09 | 0.0010074 | 364.9917 | 437.7638 | 72.7721
[6 empty] | 6.44e-06 | -3.22e-13 | -8.6657e-15 | 4.0425e-09 | 0.0012447 | 2.8102e-15 | 8.6657e-15 | 8.0669e-22 | 5.6208e-16 | 3.0364e-10 | 0.00011566 | 1.9241e-09 | 0.001011 | 365.6682 | 438.705 | 73.0368
[6 empty] | 6.45e-06 | -3.225e-13 | -8.7061e-15 | 4.055e-09 | 0.0012465 | 2.8295e-15 | 8.7061e-15 | 8.1234e-22 | 5.6513e-16 | 3.048e-10 | 0.00011591 | 1.9343e-09 | 0.0010147 | 366.3443 | 439.6462 | 73.3019
[6 empty] | 6.46e-06 | -3.23e-13 | -8.7467e-15 | 4.0674e-09 | 0.0012483 | 2.8489e-15 | 8.7467e-15 | 8.1802e-22 | 5.6819e-16 | 3.0596e-10 | 0.00011615 | 1.9445e-09 | 0.0010184 | 367.02 | 440.5876 | 73.5676
[6 empty] | 6.47e-06 | -3.235e-13 | -8.7874e-15 | 4.0799e-09 | 0.0012501 | 2.8685e-15 | 8.7874e-15 | 8.2373e-22 | 5.7126e-16 | 3.0713e-10 | 0.0001164 | 1.9547e-09 | 0.001022 | 367.6952 | 441.5289 | 73.8337
[6 empty] | 6.48e-06 | -3.24e-13 | -8.8282e-15 | 4.0924e-09 | 0.0012519 | 2.8881e-15 | 8.8282e-15 | 8.2948e-22 | 5.7435e-16 | 3.0829e-10 | 0.00011665 | 1.965e-09 | 0.0010257 | 368.3701 | 442.4705 | 74.1004
[6 empty] | 6.49e-06 | -3.245e-13 | -8.8691e-15 | 4.1049e-09 | 0.0012537 | 2.9079e-15 | 8.8691e-15 | 8.3525e-22 | 5.7744e-16 | 3.0946e-10 | 0.00011689 | 1.9752e-09 | 0.0010294 | 369.0444 | 443.4119 | 74.3675
[6 empty] | 6.5e-06 | -3.25e-13 | -8.9101e-15 | 4.1175e-09 | 0.0012555 | 2.9278e-15 | 8.9101e-15 | 8.4106e-22 | 5.8055e-16 | 3.1063e-10 | 0.00011714 | 1.9856e-09 | 0.0010331 | 369.7184 | 444.3536 | 74.6351
[6 empty] | 6.51e-06 | -3.255e-13 | -8.9513e-15 | 4.13e-09 | 0.0012573 | 2.9477e-15 | 8.9513e-15 | 8.4689e-22 | 5.8366e-16 | 3.1181e-10 | 0.00011739 | 1.9959e-09 | 0.0010368 | 370.3918 | 445.2951 | 74.9032
[6 empty] | 6.52e-06 | -3.26e-13 | -8.9926e-15 | 4.1426e-09 | 0.0012591 | 2.9678e-15 | 8.9926e-15 | 8.5276e-22 | 5.8679e-16 | 3.1298e-10 | 0.00011764 | 2.0064e-09 | 0.0010405 | 371.065 | 446.2369 | 75.1718
[6 empty] | 6.53e-06 | -3.265e-13 | -9.034e-15 | 4.1552e-09 | 0.0012609 | 2.9879e-15 | 9.034e-15 | 8.5866e-22 | 5.8994e-16 | 3.1416e-10 | 0.00011788 | 2.0168e-09 | 0.0010442 | 371.7376 | 447.1786 | 75.4409
[6 empty] | 6.54e-06 | -3.27e-13 | -9.0756e-15 | 4.1678e-09 | 0.0012628 | 3.0082e-15 | 9.0756e-15 | 8.6459e-22 | 5.9309e-16 | 3.1534e-10 | 0.00011813 | 2.0273e-09 | 0.001048 | 372.4098 | 448.1203 | 75.7105
[6 empty] | 6.55e-06 | -3.275e-13 | -9.1173e-15 | 4.1804e-09 | 0.0012646 | 3.0286e-15 | 9.1173e-15 | 8.7056e-22 | 5.9625e-16 | 3.1653e-10 | 0.00011838 | 2.0378e-09 | 0.0010517 | 373.0816 | 449.0622 | 75.9805
[6 empty] | 6.56e-06 | -3.28e-13 | -9.1591e-15 | 4.1931e-09 | 0.0012664 | 3.0491e-15 | 9.1591e-15 | 8.7655e-22 | 5.9943e-16 | 3.1771e-10 | 0.00011862 | 2.0483e-09 | 0.0010554 | 373.7528 | 450.0039 | 76.2511
[6 empty] | 6.57e-06 | -3.285e-13 | -9.201e-15 | 4.2057e-09 | 0.0012682 | 3.0697e-15 | 9.201e-15 | 8.8258e-22 | 6.0262e-16 | 3.189e-10 | 0.00011887 | 2.0589e-09 | 0.0010592 | 374.4237 | 450.9458 | 76.5221
[6 empty] | 6.58e-06 | -3.29e-13 | -9.2431e-15 | 4.2184e-09 | 0.00127 | 3.0904e-15 | 9.2431e-15 | 8.8863e-22 | 6.0582e-16 | 3.2009e-10 | 0.00011912 | 2.0696e-09 | 0.0010629 | 375.0941 | 451.8877 | 76.7936
[6 empty] | 6.59e-06 | -3.295e-13 | -9.2852e-15 | 4.2311e-09 | 0.0012718 | 3.1112e-15 | 9.2852e-15 | 8.9472e-22 | 6.0903e-16 | 3.2129e-10 | 0.00011937 | 2.0802e-09 | 0.0010667 | 375.764 | 452.8296 | 77.0657
[6 empty] | 6.6e-06 | -3.3e-13 | -9.3275e-15 | 4.2438e-09 | 0.0012736 | 3.1321e-15 | 9.3275e-15 | 9.0085e-22 | 6.1226e-16 | 3.2248e-10 | 0.00011961 | 2.0909e-09 | 0.0010704 | 376.4334 | 453.7715 | 77.3381
[6 empty] | 6.61e-06 | -3.305e-13 | -9.37e-15 | 4.2566e-09 | 0.0012754 | 3.1531e-15 | 9.37e-15 | 9.07e-22 | 6.155e-16 | 3.2368e-10 | 0.00011986 | 2.1017e-09 | 0.0010742 | 377.1024 | 454.7135 | 77.6111
[6 empty] | 6.62e-06 | -3.31e-13 | -9.4125e-15 | 4.2693e-09 | 0.0012772 | 3.1742e-15 | 9.4125e-15 | 9.1319e-22 | 6.1875e-16 | 3.2488e-10 | 0.00012011 | 2.1125e-09 | 0.001078 | 377.7708 | 455.6554 | 77.8846
[6 empty] | 6.63e-06 | -3.315e-13 | -9.4552e-15 | 4.2821e-09 | 0.001279 | 3.1954e-15 | 9.4552e-15 | 9.1941e-22 | 6.2201e-16 | 3.2609e-10 | 0.00012035 | 2.1233e-09 | 0.0010818 | 378.4389 | 456.5975 | 78.1585
[6 empty] | 6.64e-06 | -3.32e-13 | -9.4981e-15 | 4.2949e-09 | 0.0012808 | 3.2168e-15 | 9.4981e-15 | 9.2566e-22 | 6.2528e-16 | 3.2729e-10 | 0.0001206 | 2.1341e-09 | 0.0010856 | 379.1064 | 457.5393 | 78.433
[6 empty] | 6.65e-06 | -3.325e-13 | -9.541e-15 | 4.3077e-09 | 0.0012826 | 3.2382e-15 | 9.541e-15 | 9.3195e-22 | 6.2856e-16 | 3.285e-10 | 0.00012085 | 2.145e-09 | 0.0010894 | 379.7735 | 458.4813 | 78.7079
[6 empty] | 6.66e-06 | -3.33e-13 | -9.5841e-15 | 4.3205e-09 | 0.0012844 | 3.2598e-15 | 9.5841e-15 | 9.3827e-22 | 6.3186e-16 | 3.2971e-10 | 0.0001211 | 2.156e-09 | 0.0010932 | 380.4399 | 459.4232 | 78.9833
[6 empty] | 6.67e-06 | -3.335e-13 | -9.6273e-15 | 4.3334e-09 | 0.0012862 | 3.2815e-15 | 9.6273e-15 | 9.4462e-22 | 6.3517e-16 | 3.3093e-10 | 0.00012134 | 2.1669e-09 | 0.001097 | 381.1061 | 460.3653 | 79.2592
[6 empty] | 6.68e-06 | -3.34e-13 | -9.6706e-15 | 4.3462e-09 | 0.001288 | 3.3032e-15 | 9.6706e-15 | 9.51e-22 | 6.3849e-16 | 3.3214e-10 | 0.00012159 | 2.1779e-09 | 0.0011008 | 381.7716 | 461.3071 | 79.5356
[6 empty] | 6.69e-06 | -3.345e-13 | -9.7141e-15 | 4.3591e-09 | 0.0012898 | 3.3251e-15 | 9.7141e-15 | 9.5742e-22 | 6.4183e-16 | 3.3336e-10 | 0.00012184 | 2.189e-09 | 0.0011046 | 382.4366 | 462.249 | 79.8124
[6 empty] | 6.7e-06 | -3.35e-13 | -9.7577e-15 | 4.372e-09 | 0.0012915 | 3.3471e-15 | 9.7577e-15 | 9.6387e-22 | 6.4517e-16 | 3.3458e-10 | 0.00012208 | 2.2001e-09 | 0.0011085 | 383.1011 | 463.1909 | 80.0897
[6 empty] | 6.71e-06 | -3.355e-13 | -9.8014e-15 | 4.3849e-09 | 0.0012933 | 3.3693e-15 | 9.8014e-15 | 9.7036e-22 | 6.4853e-16 | 3.358e-10 | 0.00012233 | 2.2112e-09 | 0.0011123 | 383.7652 | 464.1328 | 80.3676
[6 empty] | 6.72e-06 | -3.36e-13 | -9.8452e-15 | 4.3978e-09 | 0.0012951 | 3.3915e-15 | 9.8452e-15 | 9.7688e-22 | 6.519e-16 | 3.3703e-10 | 0.00012258 | 2.2224e-09 | 0.0011161 | 384.4287 | 465.0746 | 80.6459
[6 empty] | 6.73e-06 | -3.365e-13 | -9.8892e-15 | 4.4108e-09 | 0.0012969 | 3.4138e-15 | 9.8892e-15 | 9.8343e-22 | 6.5528e-16 | 3.3826e-10 | 0.00012282 | 2.2336e-09 | 0.00112 | 385.0916 | 466.0162 | 80.9246
[6 empty] | 6.74e-06 | -3.37e-13 | -9.9333e-15 | 4.4238e-09 | 0.0012987 | 3.4363e-15 | 9.9333e-15 | 9.9002e-22 | 6.5868e-16 | 3.3949e-10 | 0.00012307 | 2.2448e-09 | 0.0011238 | 385.7543 | 466.9582 | 81.2039
[6 empty] | 6.75e-06 | -3.375e-13 | -9.9776e-15 | 4.4367e-09 | 0.0013005 | 3.4588e-15 | 9.9776e-15 | 9.9664e-22 | 6.6208e-16 | 3.4072e-10 | 0.00012332 | 2.2561e-09 | 0.0011277 | 386.416 | 467.8997 | 81.4836
[6 empty] | 6.76e-06 | -3.38e-13 | -1.0022e-14 | 4.4498e-09 | 0.0013023 | 3.4815e-15 | 1.0022e-14 | 1.0033e-21 | 6.655e-16 | 3.4196e-10 | 0.00012357 | 2.2674e-09 | 0.0011316 | 387.0776 | 468.8415 | 81.7639
[6 empty] | 6.77e-06 | -3.385e-13 | -1.0066e-14 | 4.4628e-09 | 0.0013041 | 3.5043e-15 | 1.0066e-14 | 1.01e-21 | 6.6894e-16 | 3.432e-10 | 0.00012381 | 2.2787e-09 | 0.0011355 | 387.7383 | 469.7829 | 82.0446
[6 empty] | 6.78e-06 | -3.39e-13 | -1.0111e-14 | 4.4758e-09 | 0.0013059 | 3.5272e-15 | 1.0111e-14 | 1.0167e-21 | 6.7238e-16 | 3.4444e-10 | 0.00012406 | 2.2901e-09 | 0.0011393 | 388.3989 | 470.7247 | 82.3258
[6 empty] | 6.79e-06 | -3.395e-13 | -1.0156e-14 | 4.4889e-09 | 0.0013076 | 3.5502e-15 | 1.0156e-14 | 1.0235e-21 | 6.7584e-16 | 3.4568e-10 | 0.00012431 | 2.3016e-09 | 0.0011432 | 389.0585 | 471.6659 | 82.6074
[6 empty] | 6.8e-06 | -3.4e-13 | -1.0201e-14 | 4.502e-09 | 0.0013094 | 3.5733e-15 | 1.0201e-14 | 1.0303e-21 | 6.7931e-16 | 3.4692e-10 | 0.00012455 | 2.313e-09 | 0.0011471 | 389.7179 | 472.6075 | 82.8896
[6 empty] | 6.81e-06 | -3.405e-13 | -1.0246e-14 | 4.515e-09 | 0.0013112 | 3.5966e-15 | 1.0246e-14 | 1.0371e-21 | 6.8279e-16 | 3.4817e-10 | 0.0001248 | 2.3245e-09 | 0.001151 | 390.3767 | 473.5488 | 83.1722
[6 empty] | 6.82e-06 | -3.41e-13 | -1.0291e-14 | 4.5282e-09 | 0.001313 | 3.6199e-15 | 1.0291e-14 | 1.0439e-21 | 6.8628e-16 | 3.4942e-10 | 0.00012505 | 2.3361e-09 | 0.0011549 | 391.0346 | 474.4899 | 83.4553
[6 empty] | 6.83e-06 | -3.415e-13 | -1.0336e-14 | 4.5413e-09 | 0.0013148 | 3.6434e-15 | 1.0336e-14 | 1.0508e-21 | 6.8979e-16 | 3.5068e-10 | 0.00012529 | 2.3477e-09 | 0.0011589 | 391.6925 | 475.4313 | 83.7388
[6 empty] | 6.84e-06 | -3.42e-13 | -1.0382e-14 | 4.5544e-09 | 0.0013166 | 3.667e-15 | 1.0382e-14 | 1.0578e-21 | 6.9331e-16 | 3.5193e-10 | 0.00012554 | 2.3593e-09 | 0.0011628 | 392.3494 | 476.3723 | 84.0229
[6 empty] | 6.85e-06 | -3.425e-13 | -1.0427e-14 | 4.5676e-09 | 0.0013183 | 3.6907e-15 | 1.0427e-14 | 1.0647e-21 | 6.9684e-16 | 3.5319e-10 | 0.00012579 | 2.371e-09 | 0.0011667 | 393.0061 | 477.3135 | 84.3074
[6 empty] | 6.86e-06 | -3.43e-13 | -1.0473e-14 | 4.5808e-09 | 0.0013201 | 3.7145e-15 | 1.0473e-14 | 1.0718e-21 | 7.0038e-16 | 3.5445e-10 | 0.00012603 | 2.3827e-09 | 0.0011707 | 393.6616 | 478.254 | 84.5924
[6 empty] | 6.87e-06 | -3.435e-13 | -1.0519e-14 | 4.594e-09 | 0.0013219 | 3.7385e-15 | 1.0519e-14 | 1.0788e-21 | 7.0394e-16 | 3.5571e-10 | 0.00012628 | 2.3944e-09 | 0.0011746 | 394.3173 | 479.1953 | 84.8779
[6 empty] | 6.88e-06 | -3.44e-13 | -1.0565e-14 | 4.6072e-09 | 0.0013237 | 3.7625e-15 | 1.0565e-14 | 1.0859e-21 | 7.0751e-16 | 3.5698e-10 | 0.00012653 | 2.4062e-09 | 0.0011785 | 394.972 | 480.1358 | 85.1639
[6 empty] | 6.89e-06 | -3.445e-13 | -1.0611e-14 | 4.6204e-09 | 0.0013254 | 3.7867e-15 | 1.0611e-14 | 1.093e-21 | 7.1109e-16 | 3.5825e-10 | 0.00012677 | 2.418e-09 | 0.0011825 | 395.6261 | 481.0764 | 85.4503
[6 empty] | 6.9e-06 | -3.45e-13 | -1.0657e-14 | 4.6337e-09 | 0.0013272 | 3.811e-15 | 1.0657e-14 | 1.1001e-21 | 7.1469e-16 | 3.5952e-10 | 0.00012702 | 2.4299e-09 | 0.0011865 | 396.2798 | 482.017 | 85.7372
[6 empty] | 6.91e-06 | -3.455e-13 | -1.0703e-14 | 4.647e-09 | 0.001329 | 3.8354e-15 | 1.0703e-14 | 1.1073e-21 | 7.183e-16 | 3.6079e-10 | 0.00012727 | 2.4418e-09 | 0.0011904 | 396.9328 | 482.9574 | 86.0246
[6 empty] | 6.92e-06 | -3.46e-13 | -1.075e-14 | 4.6603e-09 | 0.0013308 | 3.86e-15 | 1.075e-14 | 1.1145e-21 | 7.2192e-16 | 3.6206e-10 | 0.00012751 | 2.4538e-09 | 0.0011944 | 397.5852 | 483.8976 | 86.3124
[6 empty] | 6.93e-06 | -3.465e-13 | -1.0796e-14 | 4.6736e-09 | 0.0013325 | 3.8846e-15 | 1.0796e-14 | 1.1218e-21 | 7.2555e-16 | 3.6334e-10 | 0.00012776 | 2.4657e-09 | 0.0011984 | 398.2372 | 484.838 | 86.6008
[6 empty] | 6.94e-06 | -3.47e-13 | -1.0843e-14 | 4.6869e-09 | 0.0013343 | 3.9094e-15 | 1.0843e-14 | 1.1291e-21 | 7.292e-16 | 3.6462e-10 | 0.00012801 | 2.4778e-09 | 0.0012024 | 398.8882 | 485.7778 | 86.8896
[6 empty] | 6.95e-06 | -3.475e-13 | -1.089e-14 | 4.7002e-09 | 0.0013361 | 3.9343e-15 | 1.089e-14 | 1.1364e-21 | 7.3286e-16 | 3.659e-10 | 0.00012825 | 2.4898e-09 | 0.0012064 | 399.5391 | 486.7179 | 87.1788
[6 empty] | 6.96e-06 | -3.48e-13 | -1.0937e-14 | 4.7136e-09 | 0.0013378 | 3.9593e-15 | 1.0937e-14 | 1.1438e-21 | 7.3653e-16 | 3.6719e-10 | 0.0001285 | 2.5019e-09 | 0.0012104 | 400.189 | 487.6575 | 87.4686
[6 empty] | 6.97e-06 | -3.485e-13 | -1.0984e-14 | 4.727e-09 | 0.0013396 | 3.9845e-15 | 1.0984e-14 | 1.1512e-21 | 7.4021e-16 | 3.6848e-10 | 0.00012875 | 2.5141e-09 | 0.0012144 | 400.8384 | 488.5972 | 87.7588
[6 empty] | 6.98e-06 | -3.49e-13 | -1.1031e-14 | 4.7404e-09 | 0.0013414 | 4.0097e-15 | 1.1031e-14 | 1.1586e-21 | 7.4391e-16 | 3.6977e-10 | 0.00012899 | 2.5263e-09 | 0.0012184 | 401.4873 | 489.5368 | 88.0495
[6 empty] | 6.99e-06 | -3.495e-13 | -1.1079e-14 | 4.7538e-09 | 0.0013431 | 4.0351e-15 | 1.1079e-14 | 1.1661e-21 | 7.4762e-16 | 3.7106e-10 | 0.00012924 | 2.5385e-09 | 0.0012224 | 402.1354 | 490.476 | 88.3406
[6 empty] | 7e-06 | -3.5e-13 | -1.1126e-14 | 4.7672e-09 | 0.0013449 | 4.0606e-15 | 1.1126e-14 | 1.1736e-21 | 7.5134e-16 | 3.7235e-10 | 0.00012948 | 2.5507e-09 | 0.0012265 | 402.7831 | 491.4154 | 88.6323
[6 empty] | 7.01e-06 | -3.505e-13 | -1.1174e-14 | 4.7807e-09 | 0.0013467 | 4.0863e-15 | 1.1174e-14 | 1.1811e-21 | 7.5508e-16 | 3.7365e-10 | 0.00012973 | 2.5631e-09 | 0.0012305 | 403.43 | 492.3543 | 88.9244
[6 empty] | 7.02e-06 | -3.51e-13 | -1.1222e-14 | 4.7941e-09 | 0.0013484 | 4.112e-15 | 1.1222e-14 | 1.1887e-21 | 7.5883e-16 | 3.7495e-10 | 0.00012998 | 2.5754e-09 | 0.0012345 | 404.0762 | 493.2932 | 89.2169
[6 empty] | 7.03e-06 | -3.515e-13 | -1.127e-14 | 4.8076e-09 | 0.0013502 | 4.1379e-15 | 1.127e-14 | 1.1964e-21 | 7.6259e-16 | 3.7625e-10 | 0.00013022 | 2.5878e-09 | 0.0012386 | 404.7221 | 494.232 | 89.51
[6 empty] | 7.04e-06 | -3.52e-13 | -1.1318e-14 | 4.8211e-09 | 0.001352 | 4.1639e-15 | 1.1318e-14 | 1.204e-21 | 7.6637e-16 | 3.7756e-10 | 0.00013047 | 2.6002e-09 | 0.0012426 | 405.367 | 495.1705 | 89.8035
[6 empty] | 7.05e-06 | -3.525e-13 | -1.1366e-14 | 4.8346e-09 | 0.0013537 | 4.19e-15 | 1.1366e-14 | 1.2117e-21 | 7.7016e-16 | 3.7886e-10 | 0.00013071 | 2.6127e-09 | 0.0012467 | 406.0115 | 496.1089 | 90.0975
[6 empty] | 7.06e-06 | -3.53e-13 | -1.1414e-14 | 4.8482e-09 | 0.0013555 | 4.2163e-15 | 1.1414e-14 | 1.2195e-21 | 7.7396e-16 | 3.8017e-10 | 0.00013096 | 2.6252e-09 | 0.0012508 | 406.6551 | 497.0471 | 90.3919
[6 empty] | 7.07e-06 | -3.535e-13 | -1.1463e-14 | 4.8617e-09 | 0.0013572 | 4.2427e-15 | 1.1463e-14 | 1.2272e-21 | 7.7777e-16 | 3.8149e-10 | 0.00013121 | 2.6377e-09 | 0.0012548 | 407.2984 | 497.9852 | 90.6868
[6 empty] | 7.08e-06 | -3.54e-13 | -1.1511e-14 | 4.8753e-09 | 0.001359 | 4.2692e-15 | 1.1511e-14 | 1.2351e-21 | 7.816e-16 | 3.828e-10 | 0.00013145 | 2.6503e-09 | 0.0012589 | 407.9407 | 498.9229 | 90.9822
[6 empty] | 7.09e-06 | -3.545e-13 | -1.156e-14 | 4.8889e-09 | 0.0013608 | 4.2958e-15 | 1.156e-14 | 1.2429e-21 | 7.8544e-16 | 3.8412e-10 | 0.0001317 | 2.663e-09 | 0.001263 | 408.5827 | 499.8607 | 91.278
[6 empty] | 7.1e-06 | -3.55e-13 | -1.1609e-14 | 4.9025e-09 | 0.0013625 | 4.3225e-15 | 1.1609e-14 | 1.2508e-21 | 7.893e-16 | 3.8544e-10 | 0.00013194 | 2.6756e-09 | 0.0012671 | 409.2237 | 500.798 | 91.5743
[6 empty] | 7.11e-06 | -3.555e-13 | -1.1658e-14 | 4.9161e-09 | 0.0013643 | 4.3494e-15 | 1.1658e-14 | 1.2587e-21 | 7.9317e-16 | 3.8676e-10 | 0.00013219 | 2.6883e-09 | 0.0012712 | 409.8642 | 501.7353 | 91.8711
[6 empty] | 7.12e-06 | -3.56e-13 | -1.1707e-14 | 4.9298e-09 | 0.001366 | 4.3764e-15 | 1.1707e-14 | 1.2667e-21 | 7.9705e-16 | 3.8808e-10 | 0.00013243 | 2.7011e-09 | 0.0012753 | 410.5041 | 502.6725 | 92.1684
[6 empty] | 7.13e-06 | -3.565e-13 | -1.1756e-14 | 4.9434e-09 | 0.0013678 | 4.4036e-15 | 1.1756e-14 | 1.2747e-21 | 8.0094e-16 | 3.8941e-10 | 0.00013268 | 2.7139e-09 | 0.0012794 | 411.1431 | 503.6091 | 92.4661
[6 empty] | 7.14e-06 | -3.57e-13 | -1.1806e-14 | 4.9571e-09 | 0.0013695 | 4.4308e-15 | 1.1806e-14 | 1.2828e-21 | 8.0485e-16 | 3.9074e-10 | 0.00013293 | 2.7267e-09 | 0.0012835 | 411.7818 | 504.546 | 92.7642
[6 empty] | 7.15e-06 | -3.575e-13 | -1.1855e-14 | 4.9708e-09 | 0.0013713 | 4.4582e-15 | 1.1855e-14 | 1.2909e-21 | 8.0877e-16 | 3.9207e-10 | 0.00013317 | 2.7396e-09 | 0.0012876 | 412.4192 | 505.4821 | 93.0629
[6 empty] | 7.16e-06 | -3.58e-13 | -1.1905e-14 | 4.9845e-09 | 0.001373 | 4.4858e-15 | 1.1905e-14 | 1.299e-21 | 8.127e-16 | 3.934e-10 | 0.00013342 | 2.7525e-09 | 0.0012918 | 413.0567 | 506.4186 | 93.362
[6 empty] | 7.17e-06 | -3.585e-13 | -1.1955e-14 | 4.9982e-09 | 0.0013748 | 4.5134e-15 | 1.1955e-14 | 1.3072e-21 | 8.1665e-16 | 3.9474e-10 | 0.00013366 | 2.7655e-09 | 0.0012959 | 413.6929 | 507.3544 | 93.6615
[6 empty] | 7.18e-06 | -3.59e-13 | -1.2005e-14 | 5.012e-09 | 0.0013765 | 4.5412e-15 | 1.2005e-14 | 1.3154e-21 | 8.2061e-16 | 3.9608e-10 | 0.00013391 | 2.7785e-09 | 0.0013001 | 414.3285 | 508.2901 | 93.9615
[6 empty] | 7.19e-06 | -3.595e-13 | -1.2055e-14 | 5.0258e-09 | 0.0013783 | 4.5691e-15 | 1.2055e-14 | 1.3236e-21 | 8.2458e-16 | 3.9742e-10 | 0.00013415 | 2.7915e-09 | 0.0013042 | 414.9638 | 509.2258 | 94.262
[6 empty] | 7.2e-06 | -3.6e-13 | -1.2105e-14 | 5.0395e-09 | 0.00138 | 4.5972e-15 | 1.2105e-14 | 1.3319e-21 | 8.2857e-16 | 3.9877e-10 | 0.0001344 | 2.8046e-09 | 0.0013084 | 415.5979 | 510.1609 | 94.5629
[6 empty] | 7.21e-06 | -3.605e-13 | -1.2156e-14 | 5.0533e-09 | 0.0013817 | 4.6253e-15 | 1.2156e-14 | 1.3402e-21 | 8.3257e-16 | 4.0011e-10 | 0.00013464 | 2.8177e-09 | 0.0013125 | 416.2317 | 511.096 | 94.8643
[6 empty] | 7.22e-06 | -3.61e-13 | -1.2206e-14 | 5.0672e-09 | 0.0013835 | 4.6536e-15 | 1.2206e-14 | 1.3486e-21 | 8.3659e-16 | 4.0146e-10 | 0.00013489 | 2.8309e-09 | 0.0013167 | 416.8645 | 512.0307 | 95.1662
[6 empty] | 7.23e-06 | -3.615e-13 | -1.2257e-14 | 5.081e-09 | 0.0013852 | 4.6821e-15 | 1.2257e-14 | 1.357e-21 | 8.4062e-16 | 4.0281e-10 | 0.00013513 | 2.8441e-09 | 0.0013209 | 417.4967 | 512.9652 | 95.4685
[6 empty] | 7.24e-06 | -3.62e-13 | -1.2308e-14 | 5.0948e-09 | 0.001387 | 4.7107e-15 | 1.2308e-14 | 1.3654e-21 | 8.4466e-16 | 4.0417e-10 | 0.00013538 | 2.8573e-09 | 0.001325 | 418.1283 | 513.8996 | 95.7713
[6 empty] | 7.25e-06 | -3.625e-13 | -1.2359e-14 | 5.1087e-09 | 0.0013887 | 4.7394e-15 | 1.2359e-14 | 1.3739e-21 | 8.4871e-16 | 4.0552e-10 | 0.00013562 | 2.8706e-09 | 0.0013292 | 418.7589 | 514.8334 | 96.0745
[6 empty] | 7.26e-06 | -3.63e-13 | -1.241e-14 | 5.1226e-09 | 0.0013905 | 4.7682e-15 | 1.241e-14 | 1.3824e-21 | 8.5278e-16 | 4.0688e-10 | 0.00013587 | 2.884e-09 | 0.0013334 | 419.389 | 515.7672 | 96.3782
[6 empty] | 7.27e-06 | -3.635e-13 | -1.2461e-14 | 5.1365e-09 | 0.0013922 | 4.7972e-15 | 1.2461e-14 | 1.391e-21 | 8.5686e-16 | 4.0824e-10 | 0.00013611 | 2.8973e-09 | 0.0013376 | 420.0184 | 516.7008 | 96.6824
[6 empty] | 7.28e-06 | -3.64e-13 | -1.2512e-14 | 5.1504e-09 | 0.0013939 | 4.8263e-15 | 1.2512e-14 | 1.3996e-21 | 8.6096e-16 | 4.0961e-10 | 0.00013635 | 2.9108e-09 | 0.0013418 | 420.6468 | 517.6338 | 96.987
[6 empty] | 7.29e-06 | -3.645e-13 | -1.2564e-14 | 5.1644e-09 | 0.0013957 | 4.8555e-15 | 1.2564e-14 | 1.4083e-21 | 8.6507e-16 | 4.1097e-10 | 0.0001366 | 2.9242e-09 | 0.001346 | 421.2747 | 518.5667 | 97.2921
[6 empty] | 7.3e-06 | -3.65e-13 | -1.2616e-14 | 5.1783e-09 | 0.0013974 | 4.8849e-15 | 1.2616e-14 | 1.417e-21 | 8.6919e-16 | 4.1234e-10 | 0.00013684 | 2.9377e-09 | 0.0013503 | 421.902 | 519.4996 | 97.5976
[6 empty] | 7.31e-06 | -3.655e-13 | -1.2667e-14 | 5.1923e-09 | 0.0013991 | 4.9144e-15 | 1.2667e-14 | 1.4257e-21 | 8.7333e-16 | 4.1371e-10 | 0.00013709 | 2.9513e-09 | 0.0013545 | 422.5281 | 520.4317 | 97.9035
[6 empty] | 7.32e-06 | -3.66e-13 | -1.2719e-14 | 5.2063e-09 | 0.0014009 | 4.9441e-15 | 1.2719e-14 | 1.4345e-21 | 8.7748e-16 | 4.1508e-10 | 0.00013733 | 2.9649e-09 | 0.0013587 | 423.1538 | 521.3638 | 98.21
[6 empty] | 7.33e-06 | -3.665e-13 | -1.2771e-14 | 5.2203e-09 | 0.0014026 | 4.9739e-15 | 1.2771e-14 | 1.4433e-21 | 8.8165e-16 | 4.1646e-10 | 0.00013758 | 2.9785e-09 | 0.001363 | 423.7787 | 522.2956 | 98.5169
[6 empty] | 7.34e-06 | -3.67e-13 | -1.2824e-14 | 5.2343e-09 | 0.0014043 | 5.0038e-15 | 1.2824e-14 | 1.4522e-21 | 8.8582e-16 | 4.1784e-10 | 0.00013782 | 2.9922e-09 | 0.0013672 | 424.4027 | 523.2269 | 98.8242
[6 empty] | 7.35e-06 | -3.675e-13 | -1.2876e-14 | 5.2484e-09 | 0.001406 | 5.0338e-15 | 1.2876e-14 | 1.4611e-21 | 8.9002e-16 | 4.1922e-10 | 0.00013806 | 3.0059e-09 | 0.0013715 | 425.0262 | 524.1581 | 99.132
[6 empty] | 7.36e-06 | -3.68e-13 | -1.2928e-14 | 5.2624e-09 | 0.0014078 | 5.064e-15 | 1.2928e-14 | 1.47e-21 | 8.9422e-16 | 4.206e-10 | 0.00013831 | 3.0196e-09 | 0.0013757 | 425.6486 | 525.0888 | 99.4402
[6 empty] | 7.37e-06 | -3.685e-13 | -1.2981e-14 | 5.2765e-09 | 0.0014095 | 5.0944e-15 | 1.2981e-14 | 1.479e-21 | 8.9844e-16 | 4.2199e-10 | 0.00013855 | 3.0334e-09 | 0.00138 | 426.2706 | 526.0196 | 99.7489
[6 empty] | 7.38e-06 | -3.69e-13 | -1.3034e-14 | 5.2906e-09 | 0.0014112 | 5.1248e-15 | 1.3034e-14 | 1.488e-21 | 9.0268e-16 | 4.2338e-10 | 0.00013879 | 3.0473e-09 | 0.0013842 | 426.8914 | 526.9495 | 100.0581
[6 empty] | 7.39e-06 | -3.695e-13 | -1.3087e-14 | 5.3047e-09 | 0.001413 | 5.1555e-15 | 1.3087e-14 | 1.4971e-21 | 9.0692e-16 | 4.2477e-10 | 0.00013904 | 3.0612e-09 | 0.0013885 | 427.5118 | 527.8794 | 100.3677
[6 empty] | 7.4e-06 | -3.7e-13 | -1.314e-14 | 5.3188e-09 | 0.0014147 | 5.1862e-15 | 1.314e-14 | 1.5062e-21 | 9.1119e-16 | 4.2616e-10 | 0.00013928 | 3.0751e-09 | 0.0013928 | 428.1313 | 528.809 | 100.6777
[6 empty] | 7.41e-06 | -3.705e-13 | -1.3193e-14 | 5.333e-09 | 0.0014164 | 5.2171e-15 | 1.3193e-14 | 1.5153e-21 | 9.1546e-16 | 4.2755e-10 | 0.00013952 | 3.0891e-09 | 0.0013971 | 428.75 | 529.7382 | 100.9882
[6 empty] | 7.42e-06 | -3.71e-13 | -1.3246e-14 | 5.3471e-09 | 0.0014181 | 5.2481e-15 | 1.3246e-14 | 1.5245e-21 | 9.1975e-16 | 4.2895e-10 | 0.00013977 | 3.1031e-09 | 0.0014014 | 429.3678 | 530.667 | 101.2992
[6 empty] | 7.43e-06 | -3.715e-13 | -1.33e-14 | 5.3613e-09 | 0.0014198 | 5.2793e-15 | 1.33e-14 | 1.5338e-21 | 9.2405e-16 | 4.3035e-10 | 0.00014001 | 3.1171e-09 | 0.0014057 | 429.985 | 531.5955 | 101.6106
[6 empty] | 7.44e-06 | -3.72e-13 | -1.3353e-14 | 5.3755e-09 | 0.0014216 | 5.3106e-15 | 1.3353e-14 | 1.5431e-21 | 9.2837e-16 | 4.3175e-10 | 0.00014025 | 3.1312e-09 | 0.00141 | 430.6014 | 532.5238 | 101.9224
[6 empty] | 7.45e-06 | -3.725e-13 | -1.3407e-14 | 5.3897e-09 | 0.0014233 | 5.3421e-15 | 1.3407e-14 | 1.5524e-21 | 9.327e-16 | 4.3316e-10 | 0.0001405 | 3.1454e-09 | 0.0014143 | 431.2167 | 533.4514 | 102.2347
[6 empty] | 7.46e-06 | -3.73e-13 | -1.3461e-14 | 5.404e-09 | 0.001425 | 5.3737e-15 | 1.3461e-14 | 1.5618e-21 | 9.3705e-16 | 4.3457e-10 | 0.00014074 | 3.1596e-09 | 0.0014186 | 431.8316 | 534.379 | 102.5474
[6 empty] | 7.47e-06 | -3.735e-13 | -1.3515e-14 | 5.4182e-09 | 0.0014267 | 5.4054e-15 | 1.3515e-14 | 1.5712e-21 | 9.4141e-16 | 4.3598e-10 | 0.00014098 | 3.1738e-09 | 0.0014229 | 432.4454 | 535.306 | 102.8606
[6 empty] | 7.48e-06 | -3.74e-13 | -1.3569e-14 | 5.4325e-09 | 0.0014284 | 5.4373e-15 | 1.3569e-14 | 1.5806e-21 | 9.4578e-16 | 4.3739e-10 | 0.00014122 | 3.1881e-09 | 0.0014273 | 433.0586 | 536.2328 | 103.1742
[6 empty] | 7.49e-06 | -3.745e-13 | -1.3624e-14 | 5.4468e-09 | 0.0014301 | 5.4693e-15 | 1.3624e-14 | 1.5901e-21 | 9.5017e-16 | 4.388e-10 | 0.00014147 | 3.2024e-09 | 0.0014316 | 433.6707 | 537.159 | 103.4883
[6 empty] | 7.5e-06 | -3.75e-13 | -1.3678e-14 | 5.4611e-09 | 0.0014318 | 5.5015e-15 | 1.3678e-14 | 1.5997e-21 | 9.5457e-16 | 4.4022e-10 | 0.00014171 | 3.2167e-09 | 0.0014359 | 434.2824 | 538.0852 | 103.8028
[6 empty] | 7.51e-06 | -3.755e-13 | -1.3733e-14 | 5.4754e-09 | 0.0014336 | 5.5338e-15 | 1.3733e-14 | 1.6093e-21 | 9.5899e-16 | 4.4164e-10 | 0.00014195 | 3.2311e-09 | 0.0014403 | 434.8928 | 539.0105 | 104.1178
[6 empty] | 7.52e-06 | -3.76e-13 | -1.3787e-14 | 5.4897e-09 | 0.0014353 | 5.5662e-15 | 1.3787e-14 | 1.6189e-21 | 9.6342e-16 | 4.4306e-10 | 0.00014219 | 3.2456e-09 | 0.0014447 | 435.5027 | 539.9359 | 104.4332
[6 empty] | 7.53e-06 | -3.765e-13 | -1.3842e-14 | 5.5041e-09 | 0.001437 | 5.5988e-15 | 1.3842e-14 | 1.6286e-21 | 9.6786e-16 | 4.4449e-10 | 0.00014244 | 3.2601e-09 | 0.001449 | 436.1117 | 540.8607 | 104.749
[6 empty] | 7.54e-06 | -3.77e-13 | -1.3897e-14 | 5.5185e-09 | 0.0014387 | 5.6316e-15 | 1.3897e-14 | 1.6383e-21 | 9.7232e-16 | 4.4591e-10 | 0.00014268 | 3.2746e-09 | 0.0014534 | 436.7197 | 541.785 | 105.0653
[6 empty] | 7.55e-06 | -3.775e-13 | -1.3952e-14 | 5.5328e-09 | 0.0014404 | 5.6645e-15 | 1.3952e-14 | 1.6481e-21 | 9.768e-16 | 4.4734e-10 | 0.00014292 | 3.2892e-09 | 0.0014578 | 437.327 | 542.709 | 105.382
[6 empty] | 7.56e-06 | -3.78e-13 | -1.4008e-14 | 5.5472e-09 | 0.0014421 | 5.6975e-15 | 1.4008e-14 | 1.6579e-21 | 9.8128e-16 | 4.4877e-10 | 0.00014316 | 3.3038e-09 | 0.0014621 | 437.9336 | 543.6328 | 105.6992
[6 empty] | 7.57e-06 | -3.785e-13 | -1.4063e-14 | 5.5617e-09 | 0.0014438 | 5.7307e-15 | 1.4063e-14 | 1.6677e-21 | 9.8579e-16 | 4.5021e-10 | 0.0001434 | 3.3185e-09 | 0.0014665 | 438.539 | 544.5558 | 106.0168
[6 empty] | 7.58e-06 | -3.79e-13 | -1.4119e-14 | 5.5761e-09 | 0.0014455 | 5.764e-15 | 1.4119e-14 | 1.6776e-21 | 9.903e-16 | 4.5164e-10 | 0.00014364 | 3.3332e-09 | 0.0014709 | 439.1438 | 545.4787 | 106.3349
[6 empty] | 7.59e-06 | -3.795e-13 | -1.4175e-14 | 5.5906e-09 | 0.0014472 | 5.7975e-15 | 1.4175e-14 | 1.6876e-21 | 9.9483e-16 | 4.5308e-10 | 0.00014389 | 3.3479e-09 | 0.0014753 | 439.7476 | 546.401 | 106.6534
[6 empty] | 7.6e-06 | -3.8e-13 | -1.4231e-14 | 5.605e-09 | 0.0014489 | 5.8311e-15 | 1.4231e-14 | 1.6976e-21 | 9.9938e-16 | 4.5452e-10 | 0.00014413 | 3.3627e-09 | 0.0014797 | 440.3508 | 547.3231 | 106.9723
[6 empty] | 7.61e-06 | -3.805e-13 | -1.4287e-14 | 5.6195e-09 | 0.0014506 | 5.8649e-15 | 1.4287e-14 | 1.7076e-21 | 1.0039e-15 | 4.5597e-10 | 0.00014437 | 3.3776e-09 | 0.0014841 | 440.9527 | 548.2444 | 107.2917
[6 empty] | 7.62e-06 | -3.81e-13 | -1.4343e-14 | 5.634e-09 | 0.0014523 | 5.8988e-15 | 1.4343e-14 | 1.7177e-21 | 1.0085e-15 | 4.5741e-10 | 0.00014461 | 3.3925e-09 | 0.0014885 | 441.5541 | 549.1656 | 107.6115
[6 empty] | 7.63e-06 | -3.815e-13 | -1.4399e-14 | 5.6486e-09 | 0.001454 | 5.9329e-15 | 1.4399e-14 | 1.7278e-21 | 1.0131e-15 | 4.5886e-10 | 0.00014485 | 3.4074e-09 | 0.001493 | 442.1546 | 550.0863 | 107.9317
[6 empty] | 7.64e-06 | -3.82e-13 | -1.4456e-14 | 5.6631e-09 | 0.0014557 | 5.9671e-15 | 1.4456e-14 | 1.738e-21 | 1.0177e-15 | 4.6031e-10 | 0.00014509 | 3.4224e-09 | 0.0014974 | 442.7539 | 551.0063 | 108.2524
[6 empty] | 7.65e-06 | -3.825e-13 | -1.4512e-14 | 5.6776e-09 | 0.0014574 | 6.0015e-15 | 1.4512e-14 | 1.7482e-21 | 1.0223e-15 | 4.6177e-10 | 0.00014533 | 3.4374e-09 | 0.0015018 | 443.3527 | 551.9262 | 108.5735
[6 empty] | 7.66e-06 | -3.83e-13 | -1.4569e-14 | 5.6922e-09 | 0.0014591 | 6.036e-15 | 1.4569e-14 | 1.7585e-21 | 1.027e-15 | 4.6322e-10 | 0.00014557 | 3.4524e-09 | 0.0015063 | 443.9505 | 552.8455 | 108.895
[6 empty] | 7.67e-06 | -3.835e-13 | -1.4626e-14 | 5.7068e-09 | 0.0014608 | 6.0707e-15 | 1.4626e-14 | 1.7688e-21 | 1.0316e-15 | 4.6468e-10 | 0.00014581 | 3.4676e-09 | 0.0015107 | 444.5471 | 553.7642 | 109.217
[6 empty] | 7.68e-06 | -3.84e-13 | -1.4683e-14 | 5.7214e-09 | 0.0014625 | 6.1055e-15 | 1.4683e-14 | 1.7792e-21 | 1.0363e-15 | 4.6614e-10 | 0.00014605 | 3.4827e-09 | 0.0015152 | 445.1433 | 554.6827 | 109.5394
[6 empty] | 7.69e-06 | -3.845e-13 | -1.474e-14 | 5.736e-09 | 0.0014642 | 6.1405e-15 | 1.474e-14 | 1.7896e-21 | 1.0409e-15 | 4.676e-10 | 0.00014629 | 3.4979e-09 | 0.0015196 | 445.7383 | 555.6005 | 109.8623
[6 empty] | 7.7e-06 | -3.85e-13 | -1.4798e-14 | 5.7507e-09 | 0.0014658 | 6.1756e-15 | 1.4798e-14 | 1.8001e-21 | 1.0456e-15 | 4.6907e-10 | 0.00014653 | 3.5131e-09 | 0.0015241 | 446.3324 | 556.518 | 110.1855
[6 empty] | 7.71e-06 | -3.855e-13 | -1.4855e-14 | 5.7653e-09 | 0.0014675 | 6.2109e-15 | 1.4855e-14 | 1.8106e-21 | 1.0503e-15 | 4.7054e-10 | 0.00014677 | 3.5284e-09 | 0.0015285 | 446.9257 | 557.435 | 110.5092
[6 empty] | 7.72e-06 | -3.86e-13 | -1.4913e-14 | 5.78e-09 | 0.0014692 | 6.2464e-15 | 1.4913e-14 | 1.8211e-21 | 1.0551e-15 | 4.7201e-10 | 0.00014701 | 3.5438e-09 | 0.001533 | 447.5181 | 558.3514 | 110.8334
[6 empty] | 7.73e-06 | -3.865e-13 | -1.4971e-14 | 5.7947e-09 | 0.0014709 | 6.282e-15 | 1.4971e-14 | 1.8317e-21 | 1.0598e-15 | 4.7348e-10 | 0.00014725 | 3.5591e-09 | 0.0015375 | 448.1094 | 559.2673 | 111.158
[6 empty] | 7.74e-06 | -3.87e-13 | -1.5029e-14 | 5.8094e-09 | 0.0014726 | 6.3177e-15 | 1.5029e-14 | 1.8424e-21 | 1.0645e-15 | 4.7495e-10 | 0.00014749 | 3.5746e-09 | 0.001542 | 448.7 | 560.183 | 111.483
[6 empty] | 7.75e-06 | -3.875e-13 | -1.5087e-14 | 5.8241e-09 | 0.0014743 | 6.3536e-15 | 1.5087e-14 | 1.853e-21 | 1.0693e-15 | 4.7643e-10 | 0.00014773 | 3.59e-09 | 0.0015465 | 449.2895 | 561.0979 | 111.8084
[6 empty] | 7.76e-06 | -3.88e-13 | -1.5145e-14 | 5.8389e-09 | 0.001476 | 6.3897e-15 | 1.5145e-14 | 1.8638e-21 | 1.0741e-15 | 4.7791e-10 | 0.00014797 | 3.6055e-09 | 0.001551 | 449.8781 | 562.0123 | 112.1342
[6 empty] | 7.77e-06 | -3.885e-13 | -1.5203e-14 | 5.8536e-09 | 0.0014776 | 6.4259e-15 | 1.5203e-14 | 1.8746e-21 | 1.0789e-15 | 4.7939e-10 | 0.00014821 | 3.6211e-09 | 0.0015555 | 450.466 | 562.9265 | 112.4605
[6 empty] | 7.78e-06 | -3.89e-13 | -1.5262e-14 | 5.8684e-09 | 0.0014793 | 6.4622e-15 | 1.5262e-14 | 1.8854e-21 | 1.0837e-15 | 4.8088e-10 | 0.00014845 | 3.6367e-09 | 0.00156 | 451.0525 | 563.8398 | 112.7872
[6 empty] | 7.79e-06 | -3.895e-13 | -1.532e-14 | 5.8832e-09 | 0.001481 | 6.4988e-15 | 1.532e-14 | 1.8963e-21 | 1.0885e-15 | 4.8237e-10 | 0.00014869 | 3.6523e-09 | 0.0015645 | 451.6385 | 564.7529 | 113.1144
[6 empty] | 7.8e-06 | -3.9e-13 | -1.5379e-14 | 5.898e-09 | 0.0014827 | 6.5354e-15 | 1.5379e-14 | 1.9072e-21 | 1.0933e-15 | 4.8385e-10 | 0.00014893 | 3.668e-09 | 0.001569 | 452.2234 | 565.6653 | 113.4419
[6 empty] | 7.81e-06 | -3.905e-13 | -1.5438e-14 | 5.9129e-09 | 0.0014843 | 6.5723e-15 | 1.5438e-14 | 1.9182e-21 | 1.0982e-15 | 4.8535e-10 | 0.00014917 | 3.6838e-09 | 0.0015736 | 452.8073 | 566.5772 | 113.7699
[6 empty] | 7.82e-06 | -3.91e-13 | -1.5497e-14 | 5.9277e-09 | 0.001486 | 6.6093e-15 | 1.5497e-14 | 1.9292e-21 | 1.1031e-15 | 4.8684e-10 | 0.0001494 | 3.6995e-09 | 0.0015781 | 453.3904 | 567.4887 | 114.0983
[6 empty] | 7.83e-06 | -3.915e-13 | -1.5557e-14 | 5.9426e-09 | 0.0014877 | 6.6464e-15 | 1.5557e-14 | 1.9403e-21 | 1.108e-15 | 4.8834e-10 | 0.00014964 | 3.7154e-09 | 0.0015826 | 453.9722 | 568.3994 | 114.4271
[6 empty] | 7.84e-06 | -3.92e-13 | -1.5616e-14 | 5.9574e-09 | 0.0014894 | 6.6837e-15 | 1.5616e-14 | 1.9515e-21 | 1.1129e-15 | 4.8984e-10 | 0.00014988 | 3.7312e-09 | 0.0015872 | 454.5533 | 569.3097 | 114.7564
[6 empty] | 7.85e-06 | -3.925e-13 | -1.5676e-14 | 5.9723e-09 | 0.001491 | 6.7212e-15 | 1.5676e-14 | 1.9626e-21 | 1.1178e-15 | 4.9134e-10 | 0.00015012 | 3.7472e-09 | 0.0015917 | 455.1336 | 570.2196 | 115.0861
[6 empty] | 7.86e-06 | -3.93e-13 | -1.5735e-14 | 5.9872e-09 | 0.0014927 | 6.7588e-15 | 1.5735e-14 | 1.9739e-21 | 1.1227e-15 | 4.9284e-10 | 0.00015036 | 3.7631e-09 | 0.0015963 | 455.7126 | 571.1288 | 115.4162
[6 empty] | 7.87e-06 | -3.935e-13 | -1.5795e-14 | 6.0022e-09 | 0.0014944 | 6.7966e-15 | 1.5795e-14 | 1.9851e-21 | 1.1276e-15 | 4.9435e-10 | 0.00015059 | 3.7791e-09 | 0.0016009 | 456.2907 | 572.0373 | 115.7467
[6 empty] | 7.88e-06 | -3.94e-13 | -1.5855e-14 | 6.0171e-09 | 0.001496 | 6.8346e-15 | 1.5855e-14 | 1.9965e-21 | 1.1326e-15 | 4.9585e-10 | 0.00015083 | 3.7952e-09 | 0.0016054 | 456.8679 | 572.9456 | 116.0776
[6 empty] | 7.89e-06 | -3.945e-13 | -1.5915e-14 | 6.0321e-09 | 0.0014977 | 6.8727e-15 | 1.5915e-14 | 2.0078e-21 | 1.1376e-15 | 4.9737e-10 | 0.00015107 | 3.8113e-09 | 0.00161 | 457.4442 | 573.8532 | 116.409
[6 empty] | 7.9e-06 | -3.95e-13 | -1.5976e-14 | 6.047e-09 | 0.0014994 | 6.911e-15 | 1.5976e-14 | 2.0193e-21 | 1.1426e-15 | 4.9888e-10 | 0.0001513 | 3.8274e-09 | 0.0016146 | 458.0191 | 574.7599 | 116.7407
[6 empty] | 7.91e-06 | -3.955e-13 | -1.6036e-14 | 6.062e-09 | 0.001501 | 6.9494e-15 | 1.6036e-14 | 2.0307e-21 | 1.1476e-15 | 5.0039e-10 | 0.00015154 | 3.8436e-09 | 0.0016192 | 458.5935 | 575.6664 | 117.0729
[6 empty] | 7.92e-06 | -3.96e-13 | -1.6097e-14 | 6.0771e-09 | 0.0015027 | 6.988e-15 | 1.6097e-14 | 2.0423e-21 | 1.1526e-15 | 5.0191e-10 | 0.00015178 | 3.8599e-09 | 0.0016238 | 459.1668 | 576.5723 | 117.4055
[6 empty] | 7.93e-06 | -3.965e-13 | -1.6158e-14 | 6.0921e-09 | 0.0015043 | 7.0268e-15 | 1.6158e-14 | 2.0538e-21 | 1.1576e-15 | 5.0343e-10 | 0.00015202 | 3.8761e-09 | 0.0016284 | 459.7388 | 577.4773 | 117.7386
[6 empty] | 7.94e-06 | -3.97e-13 | -1.6219e-14 | 6.1071e-09 | 0.001506 | 7.0657e-15 | 1.6219e-14 | 2.0655e-21 | 1.1627e-15 | 5.0495e-10 | 0.00015225 | 3.8925e-09 | 0.001633 | 460.3102 | 578.3822 | 118.072
[6 empty] | 7.95e-06 | -3.975e-13 | -1.628e-14 | 6.1222e-09 | 0.0015077 | 7.1048e-15 | 1.628e-14 | 2.0771e-21 | 1.1677e-15 | 5.0648e-10 | 0.00015249 | 3.9088e-09 | 0.0016376 | 460.8803 | 579.2861 | 118.4059
[6 empty] | 7.96e-06 | -3.98e-13 | -1.6341e-14 | 6.1373e-09 | 0.0015093 | 7.144e-15 | 1.6341e-14 | 2.0889e-21 | 1.1728e-15 | 5.0801e-10 | 0.00015272 | 3.9253e-09 | 0.0016422 | 461.4493 | 580.1894 | 118.7401
[6 empty] | 7.97e-06 | -3.985e-13 | -1.6402e-14 | 6.1524e-09 | 0.001511 | 7.1834e-15 | 1.6402e-14 | 2.1007e-21 | 1.1779e-15 | 5.0954e-10 | 0.00015296 | 3.9417e-09 | 0.0016468 | 462.0178 | 581.0927 | 119.0748
[6 empty] | 7.98e-06 | -3.99e-13 | -1.6464e-14 | 6.1675e-09 | 0.0015126 | 7.223e-15 | 1.6464e-14 | 2.1125e-21 | 1.183e-15 | 5.1107e-10 | 0.0001532 | 3.9582e-09 | 0.0016514 | 462.5846 | 581.9945 | 119.4099
[6 empty] | 7.99e-06 | -3.995e-13 | -1.6525e-14 | 6.1826e-09 | 0.0015143 | 7.2628e-15 | 1.6525e-14 | 2.1244e-21 | 1.1881e-15 | 5.126e-10 | 0.00015343 | 3.9748e-09 | 0.0016561 | 463.1508 | 582.8962 | 119.7454
[6 empty] | 8e-06 | -4e-13 | -1.6587e-14 | 6.1977e-09 | 0.0015159 | 7.3027e-15 | 1.6587e-14 | 2.1363e-21 | 1.1933e-15 | 5.1414e-10 | 0.00015367 | 3.9914e-09 | 0.0016607 | 463.7161 | 583.7974 | 120.0813
[6 empty] | 8.01e-06 | -4.005e-13 | -1.6649e-14 | 6.2129e-09 | 0.0015176 | 7.3428e-15 | 1.6649e-14 | 2.1483e-21 | 1.1984e-15 | 5.1568e-10 | 0.0001539 | 4.0081e-09 | 0.0016653 | 464.2797 | 584.6974 | 120.4177
[6 empty] | 8.02e-06 | -4.01e-13 | -1.6711e-14 | 6.2281e-09 | 0.0015192 | 7.383e-15 | 1.6711e-14 | 2.1603e-21 | 1.2036e-15 | 5.1722e-10 | 0.00015414 | 4.0248e-09 | 0.00167 | 464.8431 | 585.5975 | 120.7544
[6 empty] | 8.03e-06 | -4.015e-13 | -1.6774e-14 | 6.2433e-09 | 0.0015209 | 7.4234e-15 | 1.6774e-14 | 2.1724e-21 | 1.2088e-15 | 5.1876e-10 | 0.00015437 | 4.0415e-09 | 0.0016746 | 465.4048 | 586.4964 | 121.0915
[6 empty] | 8.04e-06 | -4.02e-13 | -1.6836e-14 | 6.2585e-09 | 0.0015225 | 7.464e-15 | 1.6836e-14 | 2.1845e-21 | 1.214e-15 | 5.2031e-10 | 0.00015461 | 4.0583e-09 | 0.0016793 | 465.9658 | 587.3949 | 121.4291
[6 empty] | 8.05e-06 | -4.025e-13 | -1.6899e-14 | 6.2737e-09 | 0.0015242 | 7.5048e-15 | 1.6899e-14 | 2.1967e-21 | 1.2192e-15 | 5.2186e-10 | 0.00015484 | 4.0751e-09 | 0.001684 | 466.5257 | 588.2928 | 121.767
[6 empty] | 8.06e-06 | -4.03e-13 | -1.6961e-14 | 6.2889e-09 | 0.0015258 | 7.5457e-15 | 1.6961e-14 | 2.209e-21 | 1.2245e-15 | 5.2341e-10 | 0.00015508 | 4.092e-09 | 0.0016886 | 467.0843 | 589.1897 | 122.1054
[6 empty] | 8.07e-06 | -4.035e-13 | -1.7024e-14 | 6.3042e-09 | 0.0015274 | 7.5868e-15 | 1.7024e-14 | 2.2213e-21 | 1.2297e-15 | 5.2496e-10 | 0.00015531 | 4.109e-09 | 0.0016933 | 467.6423 | 590.0865 | 122.4442
[6 empty] | 8.08e-06 | -4.04e-13 | -1.7087e-14 | 6.3195e-09 | 0.0015291 | 7.628e-15 | 1.7087e-14 | 2.2336e-21 | 1.235e-15 | 5.2652e-10 | 0.00015555 | 4.1259e-09 | 0.001698 | 468.1988 | 590.9822 | 122.7834
[6 empty] | 8.09e-06 | -4.045e-13 | -1.7151e-14 | 6.3348e-09 | 0.0015307 | 7.6695e-15 | 1.7151e-14 | 2.246e-21 | 1.2403e-15 | 5.2807e-10 | 0.00015578 | 4.143e-09 | 0.0017027 | 468.7545 | 591.8775 | 123.1229
[6 empty] | 8.1e-06 | -4.05e-13 | -1.7214e-14 | 6.3501e-09 | 0.0015324 | 7.7111e-15 | 1.7214e-14 | 2.2585e-21 | 1.2455e-15 | 5.2963e-10 | 0.00015601 | 4.16e-09 | 0.0017074 | 469.309 | 592.7719 | 123.4629
[6 empty] | 8.11e-06 | -4.055e-13 | -1.7277e-14 | 6.3654e-09 | 0.001534 | 7.7528e-15 | 1.7277e-14 | 2.271e-21 | 1.2509e-15 | 5.312e-10 | 0.00015625 | 4.1772e-09 | 0.0017121 | 469.8624 | 593.6657 | 123.8033
[6 empty] | 8.12e-06 | -4.06e-13 | -1.7341e-14 | 6.3807e-09 | 0.0015356 | 7.7948e-15 | 1.7341e-14 | 2.2836e-21 | 1.2562e-15 | 5.3276e-10 | 0.00015648 | 4.1943e-09 | 0.0017168 | 470.415 | 594.5591 | 124.1441
[6 empty] | 8.13e-06 | -4.065e-13 | -1.7405e-14 | 6.3961e-09 | 0.0015373 | 7.8369e-15 | 1.7405e-14 | 2.2962e-21 | 1.2615e-15 | 5.3433e-10 | 0.00015671 | 4.2115e-09 | 0.0017215 | 470.966 | 595.4513 | 124.4853
[6 empty] | 8.14e-06 | -4.07e-13 | -1.7469e-14 | 6.4115e-09 | 0.0015389 | 7.8792e-15 | 1.7469e-14 | 2.3088e-21 | 1.2669e-15 | 5.359e-10 | 0.00015695 | 4.2288e-09 | 0.0017262 | 471.5162 | 596.3431 | 124.8269
[6 empty] | 8.15e-06 | -4.075e-13 | -1.7533e-14 | 6.4268e-09 | 0.0015405 | 7.9217e-15 | 1.7533e-14 | 2.3216e-21 | 1.2723e-15 | 5.3747e-10 | 0.00015718 | 4.2461e-09 | 0.0017309 | 472.0654 | 597.2343 | 125.1689
[6 empty] | 8.16e-06 | -4.08e-13 | -1.7597e-14 | 6.4422e-09 | 0.0015421 | 7.9643e-15 | 1.7597e-14 | 2.3343e-21 | 1.2777e-15 | 5.3904e-10 | 0.00015741 | 4.2635e-09 | 0.0017356 | 472.6134 | 598.1247 | 125.5113
[6 empty] | 8.17e-06 | -4.085e-13 | -1.7662e-14 | 6.4577e-09 | 0.0015438 | 8.0071e-15 | 1.7662e-14 | 2.3472e-21 | 1.2831e-15 | 5.4062e-10 | 0.00015764 | 4.2809e-09 | 0.0017404 | 473.1601 | 599.0142 | 125.8541
[6 empty] | 8.18e-06 | -4.09e-13 | -1.7726e-14 | 6.4731e-09 | 0.0015454 | 8.0501e-15 | 1.7726e-14 | 2.3601e-21 | 1.2885e-15 | 5.422e-10 | 0.00015788 | 4.2983e-09 | 0.0017451 | 473.7061 | 599.9034 | 126.1972
[6 empty] | 8.19e-06 | -4.095e-13 | -1.7791e-14 | 6.4886e-09 | 0.001547 | 8.0932e-15 | 1.7791e-14 | 2.373e-21 | 1.2939e-15 | 5.4378e-10 | 0.00015811 | 4.3158e-09 | 0.0017499 | 474.2507 | 600.7915 | 126.5408
[6 empty] | 8.2e-06 | -4.1e-13 | -1.7856e-14 | 6.504e-09 | 0.0015487 | 8.1366e-15 | 1.7856e-14 | 2.386e-21 | 1.2994e-15 | 5.4536e-10 | 0.00015834 | 4.3334e-09 | 0.0017546 | 474.7942 | 601.679 | 126.8848
[6 empty] | 8.21e-06 | -4.105e-13 | -1.7921e-14 | 6.5195e-09 | 0.0015503 | 8.1801e-15 | 1.7921e-14 | 2.399e-21 | 1.3048e-15 | 5.4695e-10 | 0.00015857 | 4.351e-09 | 0.0017594 | 475.3366 | 602.5658 | 127.2292
[6 empty] | 8.22e-06 | -4.11e-13 | -1.7986e-14 | 6.535e-09 | 0.0015519 | 8.2238e-15 | 1.7986e-14 | 2.4121e-21 | 1.3103e-15 | 5.4854e-10 | 0.0001588 | 4.3686e-09 | 0.0017641 | 475.8781 | 603.452 | 127.5739
[6 empty] | 8.23e-06 | -4.115e-13 | -1.8051e-14 | 6.5505e-09 | 0.0015535 | 8.2676e-15 | 1.8051e-14 | 2.4253e-21 | 1.3158e-15 | 5.5013e-10 | 0.00015903 | 4.3863e-09 | 0.0017689 | 476.4179 | 604.337 | 127.9191
[6 empty] | 8.24e-06 | -4.12e-13 | -1.8117e-14 | 6.5661e-09 | 0.0015551 | 8.3117e-15 | 1.8117e-14 | 2.4385e-21 | 1.3213e-15 | 5.5172e-10 | 0.00015927 | 4.404e-09 | 0.0017737 | 476.9573 | 605.2219 | 128.2646
[6 empty] | 8.25e-06 | -4.125e-13 | -1.8183e-14 | 6.5816e-09 | 0.0015567 | 8.3559e-15 | 1.8183e-14 | 2.4518e-21 | 1.3269e-15 | 5.5332e-10 | 0.0001595 | 4.4218e-09 | 0.0017784 | 477.495 | 606.1056 | 128.6106
[6 empty] | 8.26e-06 | -4.13e-13 | -1.8248e-14 | 6.5972e-09 | 0.0015584 | 8.4003e-15 | 1.8248e-14 | 2.4651e-21 | 1.3324e-15 | 5.5491e-10 | 0.00015973 | 4.4397e-09 | 0.0017832 | 478.0317 | 606.9886 | 128.9569
[6 empty] | 8.27e-06 | -4.135e-13 | -1.8314e-14 | 6.6128e-09 | 0.00156 | 8.4449e-15 | 1.8314e-14 | 2.4785e-21 | 1.338e-15 | 5.5651e-10 | 0.00015996 | 4.4575e-09 | 0.001788 | 478.5674 | 607.8711 | 129.3036
[6 empty] | 8.28e-06 | -4.14e-13 | -1.838e-14 | 6.6284e-09 | 0.0015616 | 8.4896e-15 | 1.838e-14 | 2.4919e-21 | 1.3436e-15 | 5.5811e-10 | 0.00016019 | 4.4755e-09 | 0.0017928 | 479.1019 | 608.7526 | 129.6507
[6 empty] | 8.29e-06 | -4.145e-13 | -1.8447e-14 | 6.644e-09 | 0.0015632 | 8.5345e-15 | 1.8447e-14 | 2.5054e-21 | 1.3492e-15 | 5.5972e-10 | 0.00016042 | 4.4934e-09 | 0.0017976 | 479.635 | 609.6332 | 129.9982
[6 empty] | 8.3e-06 | -4.15e-13 | -1.8513e-14 | 6.6596e-09 | 0.0015648 | 8.5797e-15 | 1.8513e-14 | 2.519e-21 | 1.3548e-15 | 5.6133e-10 | 0.00016065 | 4.5115e-09 | 0.0018024 | 480.1674 | 610.5135 | 130.3461
[6 empty] | 8.31e-06 | -4.155e-13 | -1.858e-14 | 6.6753e-09 | 0.0015664 | 8.625e-15 | 1.858e-14 | 2.5326e-21 | 1.3604e-15 | 5.6293e-10 | 0.00016088 | 4.5295e-09 | 0.0018072 | 480.6981 | 611.3925 | 130.6944
[6 empty] | 8.32e-06 | -4.16e-13 | -1.8647e-14 | 6.6909e-09 | 0.001568 | 8.6704e-15 | 1.8647e-14 | 2.5462e-21 | 1.3661e-15 | 5.6455e-10 | 0.00016111 | 4.5476e-09 | 0.001812 | 481.2281 | 612.2712 | 131.0431
[6 empty] | 8.33e-06 | -4.165e-13 | -1.8713e-14 | 6.7066e-09 | 0.0015696 | 8.7161e-15 | 1.8713e-14 | 2.5599e-21 | 1.3717e-15 | 5.6616e-10 | 0.00016134 | 4.5658e-09 | 0.0018168 | 481.7565 | 613.1486 | 131.3921
[6 empty] | 8.34e-06 | -4.17e-13 | -1.878e-14 | 6.7223e-09 | 0.0015712 | 8.7619e-15 | 1.878e-14 | 2.5737e-21 | 1.3774e-15 | 5.6777e-10 | 0.00016156 | 4.584e-09 | 0.0018216 | 482.2843 | 614.0258 | 131.7415
[6 empty] | 8.35e-06 | -4.175e-13 | -1.8848e-14 | 6.738e-09 | 0.0015728 | 8.808e-15 | 1.8848e-14 | 2.5875e-21 | 1.3831e-15 | 5.6939e-10 | 0.00016179 | 4.6023e-09 | 0.0018265 | 482.8101 | 614.9015 | 132.0913
[6 empty] | 8.36e-06 | -4.18e-13 | -1.8915e-14 | 6.7538e-09 | 0.0015744 | 8.8542e-15 | 1.8915e-14 | 2.6014e-21 | 1.3888e-15 | 5.7101e-10 | 0.00016202 | 4.6206e-09 | 0.0018313 | 483.3355 | 615.777 | 132.4415
[6 empty] | 8.37e-06 | -4.185e-13 | -1.8983e-14 | 6.7695e-09 | 0.001576 | 8.9006e-15 | 1.8983e-14 | 2.6154e-21 | 1.3945e-15 | 5.7263e-10 | 0.00016225 | 4.639e-09 | 0.0018361 | 483.8593 | 616.6514 | 132.7921
[6 empty] | 8.38e-06 | -4.19e-13 | -1.905e-14 | 6.7853e-09 | 0.0015776 | 8.9471e-15 | 1.905e-14 | 2.6294e-21 | 1.4003e-15 | 5.7426e-10 | 0.00016248 | 4.6574e-09 | 0.001841 | 484.3819 | 617.525 | 133.143
[6 empty] | 8.39e-06 | -4.195e-13 | -1.9118e-14 | 6.801e-09 | 0.0015792 | 8.9939e-15 | 1.9118e-14 | 2.6434e-21 | 1.406e-15 | 5.7589e-10 | 0.00016271 | 4.6758e-09 | 0.0018458 | 484.9034 | 618.3978 | 133.4944
[6 empty] | 8.4e-06 | -4.2e-13 | -1.9186e-14 | 6.8168e-09 | 0.0015808 | 9.0408e-15 | 1.9186e-14 | 2.6576e-21 | 1.4118e-15 | 5.7752e-10 | 0.00016293 | 4.6943e-09 | 0.0018507 | 485.4237 | 619.2697 | 133.8461
[6 empty] | 8.41e-06 | -4.205e-13 | -1.9254e-14 | 6.8326e-09 | 0.0015824 | 9.088e-15 | 1.9254e-14 | 2.6717e-21 | 1.4176e-15 | 5.7915e-10 | 0.00016316 | 4.7129e-09 | 0.0018555 | 485.9428 | 620.1409 | 134.1982
[6 empty] | 8.42e-06 | -4.21e-13 | -1.9323e-14 | 6.8485e-09 | 0.001584 | 9.1353e-15 | 1.9323e-14 | 2.686e-21 | 1.4234e-15 | 5.8078e-10 | 0.00016339 | 4.7315e-09 | 0.0018604 | 486.4607 | 621.0113 | 134.5506
[6 empty] | 8.43e-06 | -4.215e-13 | -1.9391e-14 | 6.8643e-09 | 0.0015856 | 9.1828e-15 | 1.9391e-14 | 2.7003e-21 | 1.4292e-15 | 5.8242e-10 | 0.00016362 | 4.7502e-09 | 0.0018653 | 486.9772 | 621.8807 | 134.9035
[6 empty] | 8.44e-06 | -4.22e-13 | -1.946e-14 | 6.8802e-09 | 0.0015872 | 9.2305e-15 | 1.946e-14 | 2.7146e-21 | 1.4351e-15 | 5.8406e-10 | 0.00016384 | 4.7689e-09 | 0.0018702 | 487.4926 | 622.7493 | 135.2567
[6 empty] | 8.45e-06 | -4.225e-13 | -1.9529e-14 | 6.896e-09 | 0.0015888 | 9.2783e-15 | 1.9529e-14 | 2.729e-21 | 1.4409e-15 | 5.857e-10 | 0.00016407 | 4.7876e-09 | 0.001875 | 488.0069 | 623.6172 | 135.6103
[6 empty] | 8.46e-06 | -4.23e-13 | -1.9598e-14 | 6.9119e-09 | 0.0015904 | 9.3264e-15 | 1.9598e-14 | 2.7435e-21 | 1.4468e-15 | 5.8734e-10 | 0.00016429 | 4.8064e-09 | 0.0018799 | 488.5198 | 624.4841 | 135.9643
[6 empty] | 8.47e-06 | -4.235e-13 | -1.9667e-14 | 6.9278e-09 | 0.0015919 | 9.3747e-15 | 1.9667e-14 | 2.758e-21 | 1.4527e-15 | 5.8898e-10 | 0.00016452 | 4.8253e-09 | 0.0018848 | 489.0314 | 625.35 | 136.3186
[6 empty] | 8.48e-06 | -4.24e-13 | -1.9736e-14 | 6.9437e-09 | 0.0015935 | 9.4231e-15 | 1.9736e-14 | 2.7726e-21 | 1.4586e-15 | 5.9063e-10 | 0.00016475 | 4.8442e-09 | 0.0018897 | 489.542 | 626.2153 | 136.6733
[6 empty] | 8.49e-06 | -4.245e-13 | -1.9805e-14 | 6.9597e-09 | 0.0015951 | 9.4717e-15 | 1.9805e-14 | 2.7872e-21 | 1.4645e-15 | 5.9228e-10 | 0.00016497 | 4.8631e-09 | 0.0018946 | 490.0512 | 627.0796 | 137.0284
[6 empty] | 8.5e-06 | -4.25e-13 | -1.9875e-14 | 6.9756e-09 | 0.0015967 | 9.5205e-15 | 1.9875e-14 | 2.802e-21 | 1.4705e-15 | 5.9393e-10 | 0.0001652 | 4.8821e-09 | 0.0018995 | 490.5591 | 627.9429 | 137.3838
[6 empty] | 8.51e-06 | -4.255e-13 | -1.9945e-14 | 6.9916e-09 | 0.0015983 | 9.5696e-15 | 1.9945e-14 | 2.8167e-21 | 1.4764e-15 | 5.9559e-10 | 0.00016542 | 4.9011e-09 | 0.0019044 | 491.0658 | 628.8055 | 137.7396
[6 empty] | 8.52e-06 | -4.26e-13 | -2.0015e-14 | 7.0076e-09 | 0.0015998 | 9.6188e-15 | 2.0015e-14 | 2.8315e-21 | 1.4824e-15 | 5.9724e-10 | 0.00016565 | 4.9202e-09 | 0.0019093 | 491.5715 | 629.6673 | 138.0958
[6 empty] | 8.53e-06 | -4.265e-13 | -2.0085e-14 | 7.0236e-09 | 0.0016014 | 9.6682e-15 | 2.0085e-14 | 2.8464e-21 | 1.4884e-15 | 5.989e-10 | 0.00016587 | 4.9394e-09 | 0.0019143 | 492.0753 | 630.5277 | 138.4524
[6 empty] | 8.54e-06 | -4.27e-13 | -2.0155e-14 | 7.0396e-09 | 0.001603 | 9.7177e-15 | 2.0155e-14 | 2.8614e-21 | 1.4944e-15 | 6.0056e-10 | 0.0001661 | 4.9586e-09 | 0.0019192 | 492.5787 | 631.388 | 138.8093
[6 empty] | 8.55e-06 | -4.275e-13 | -2.0225e-14 | 7.0556e-09 | 0.0016046 | 9.7675e-15 | 2.0225e-14 | 2.8764e-21 | 1.5004e-15 | 6.0223e-10 | 0.00016632 | 4.9778e-09 | 0.0019241 | 493.08 | 632.2466 | 139.1666
[6 empty] | 8.56e-06 | -4.28e-13 | -2.0296e-14 | 7.0717e-09 | 0.0016061 | 9.8175e-15 | 2.0296e-14 | 2.8914e-21 | 1.5064e-15 | 6.0389e-10 | 0.00016654 | 4.9971e-09 | 0.0019291 | 493.5804 | 633.1047 | 139.5242
[6 empty] | 8.57e-06 | -4.285e-13 | -2.0367e-14 | 7.0877e-09 | 0.0016077 | 9.8677e-15 | 2.0367e-14 | 2.9066e-21 | 1.5125e-15 | 6.0556e-10 | 0.00016677 | 5.0164e-09 | 0.001934 | 494.0797 | 633.9619 | 139.8823
[6 empty] | 8.58e-06 | -4.29e-13 | -2.0438e-14 | 7.1038e-09 | 0.0016093 | 9.918e-15 | 2.0438e-14 | 2.9217e-21 | 1.5186e-15 | 6.0723e-10 | 0.00016699 | 5.0358e-09 | 0.0019389 | 494.5775 | 634.8181 | 140.2406
[6 empty] | 8.59e-06 | -4.295e-13 | -2.0509e-14 | 7.1199e-09 | 0.0016108 | 9.9686e-15 | 2.0509e-14 | 2.937e-21 | 1.5247e-15 | 6.089e-10 | 0.00016721 | 5.0553e-09 | 0.0019439 | 495.0739 | 635.6732 | 140.5994
[6 empty] | 8.6e-06 | -4.3e-13 | -2.058e-14 | 7.136e-09 | 0.0016124 | 1.0019e-14 | 2.058e-14 | 2.9523e-21 | 1.5308e-15 | 6.1058e-10 | 0.00016744 | 5.0748e-09 | 0.0019488 | 495.5691 | 636.5276 | 140.9585
[6 empty] | 8.61e-06 | -4.305e-13 | -2.0651e-14 | 7.1521e-09 | 0.001614 | 1.007e-14 | 2.0651e-14 | 2.9677e-21 | 1.5369e-15 | 6.1225e-10 | 0.00016766 | 5.0943e-09 | 0.0019538 | 496.0633 | 637.3812 | 141.3179
[6 empty] | 8.62e-06 | -4.31e-13 | -2.0723e-14 | 7.1683e-09 | 0.0016155 | 1.0121e-14 | 2.0723e-14 | 2.9831e-21 | 1.543e-15 | 6.1393e-10 | 0.00016788 | 5.1139e-09 | 0.0019588 | 496.5556 | 638.2334 | 141.6777
[6 empty] | 8.63e-06 | -4.315e-13 | -2.0794e-14 | 7.1844e-09 | 0.0016171 | 1.0173e-14 | 2.0794e-14 | 2.9986e-21 | 1.5492e-15 | 6.1561e-10 | 0.0001681 | 5.1335e-09 | 0.0019637 | 497.0471 | 639.085 | 142.0379
[6 empty] | 8.64e-06 | -4.32e-13 | -2.0866e-14 | 7.2006e-09 | 0.0016186 | 1.0224e-14 | 2.0866e-14 | 3.0141e-21 | 1.5554e-15 | 6.173e-10 | 0.00016833 | 5.1532e-09 | 0.0019687 | 497.5371 | 639.9356 | 142.3984
[6 empty] | 8.65e-06 | -4.325e-13 | -2.0938e-14 | 7.2168e-09 | 0.0016202 | 1.0276e-14 | 2.0938e-14 | 3.0298e-21 | 1.5615e-15 | 6.1898e-10 | 0.00016855 | 5.1729e-09 | 0.0019737 | 498.0257 | 640.785 | 142.7593
[6 empty] | 8.66e-06 | -4.33e-13 | -2.101e-14 | 7.233e-09 | 0.0016218 | 1.0328e-14 | 2.101e-14 | 3.0454e-21 | 1.5678e-15 | 6.2067e-10 | 0.00016877 | 5.1927e-09 | 0.0019787 | 498.513 | 641.6336 | 143.1206
[6 empty] | 8.67e-06 | -4.335e-13 | -2.1083e-14 | 7.2492e-09 | 0.0016233 | 1.038e-14 | 2.1083e-14 | 3.0612e-21 | 1.574e-15 | 6.2236e-10 | 0.00016899 | 5.2126e-09 | 0.0019837 | 498.9993 | 642.4814 | 143.4822
[6 empty] | 8.68e-06 | -4.34e-13 | -2.1155e-14 | 7.2654e-09 | 0.0016249 | 1.0432e-14 | 2.1155e-14 | 3.077e-21 | 1.5802e-15 | 6.2405e-10 | 0.00016921 | 5.2325e-09 | 0.0019887 | 499.4839 | 643.328 | 143.8441
[6 empty] | 8.69e-06 | -4.345e-13 | -2.1228e-14 | 7.2817e-09 | 0.0016264 | 1.0485e-14 | 2.1228e-14 | 3.0928e-21 | 1.5865e-15 | 6.2575e-10 | 0.00016943 | 5.2524e-09 | 0.0019937 | 499.9672 | 644.1736 | 144.2064
[6 empty] | 8.7e-06 | -4.35e-13 | -2.1301e-14 | 7.2979e-09 | 0.001628 | 1.0538e-14 | 2.1301e-14 | 3.1088e-21 | 1.5928e-15 | 6.2744e-10 | 0.00016965 | 5.2724e-09 | 0.0019987 | 500.4495 | 645.0185 | 144.5691
[6 empty] | 8.71e-06 | -4.355e-13 | -2.1374e-14 | 7.3142e-09 | 0.0016295 | 1.0591e-14 | 2.1374e-14 | 3.1248e-21 | 1.599e-15 | 6.2914e-10 | 0.00016987 | 5.2924e-09 | 0.0020037 | 500.9297 | 645.8617 | 144.9321
[6 empty] | 8.72e-06 | -4.36e-13 | -2.1447e-14 | 7.3305e-09 | 0.0016311 | 1.0644e-14 | 2.1447e-14 | 3.1408e-21 | 1.6054e-15 | 6.3084e-10 | 0.00017009 | 5.3125e-09 | 0.0020087 | 501.4097 | 646.7051 | 145.2954
[6 empty] | 8.73e-06 | -4.365e-13 | -2.152e-14 | 7.3468e-09 | 0.0016326 | 1.0697e-14 | 2.152e-14 | 3.1569e-21 | 1.6117e-15 | 6.3255e-10 | 0.00017031 | 5.3326e-09 | 0.0020137 | 501.8872 | 647.5463 | 145.6591
[6 empty] | 8.74e-06 | -4.37e-13 | -2.1594e-14 | 7.3632e-09 | 0.0016341 | 1.0751e-14 | 2.1594e-14 | 3.1731e-21 | 1.618e-15 | 6.3425e-10 | 0.00017053 | 5.3528e-09 | 0.0020187 | 502.364 | 648.3871 | 146.0231
[6 empty] | 8.75e-06 | -4.375e-13 | -2.1667e-14 | 7.3795e-09 | 0.0016357 | 1.0804e-14 | 2.1667e-14 | 3.1894e-21 | 1.6244e-15 | 6.3596e-10 | 0.00017075 | 5.3731e-09 | 0.0020238 | 502.8392 | 649.2268 | 146.3875
[6 empty] | 8.76e-06 | -4.38e-13 | -2.1741e-14 | 7.3959e-09 | 0.0016372 | 1.0858e-14 | 2.1741e-14 | 3.2057e-21 | 1.6308e-15 | 6.3767e-10 | 0.00017097 | 5.3934e-09 | 0.0020288 | 503.3133 | 650.0656 | 146.7523
[6 empty] | 8.77e-06 | -4.385e-13 | -2.1815e-14 | 7.4122e-09 | 0.0016388 | 1.0912e-14 | 2.1815e-14 | 3.222e-21 | 1.6371e-15 | 6.3938e-10 | 0.00017119 | 5.4137e-09 | 0.0020338 | 503.7855 | 650.9029 | 147.1174
[6 empty] | 8.78e-06 | -4.39e-13 | -2.1889e-14 | 7.4286e-09 | 0.0016403 | 1.0967e-14 | 2.1889e-14 | 3.2385e-21 | 1.6436e-15 | 6.4109e-10 | 0.0001714 | 5.4341e-09 | 0.0020389 | 504.257 | 651.7398 | 147.4828
[6 empty] | 8.79e-06 | -4.395e-13 | -2.1963e-14 | 7.445e-09 | 0.0016418 | 1.1021e-14 | 2.1963e-14 | 3.255e-21 | 1.65e-15 | 6.4281e-10 | 0.00017162 | 5.4545e-09 | 0.0020439 | 504.7265 | 652.5751 | 147.8486
[6 empty] | 8.8e-06 | -4.4e-13 | -2.2038e-14 | 7.4614e-09 | 0.0016434 | 1.1076e-14 | 2.2038e-14 | 3.2715e-21 | 1.6564e-15 | 6.4453e-10 | 0.00017184 | 5.475e-09 | 0.002049 | 505.1951 | 653.4097 | 148.2147
[6 empty] | 8.81e-06 | -4.405e-13 | -2.2112e-14 | 7.4779e-09 | 0.0016449 | 1.1131e-14 | 2.2112e-14 | 3.2882e-21 | 1.6629e-15 | 6.4625e-10 | 0.00017206 | 5.4956e-09 | 0.002054 | 505.662 | 654.2432 | 148.5811
[6 empty] | 8.82e-06 | -4.41e-13 | -2.2187e-14 | 7.4943e-09 | 0.0016464 | 1.1186e-14 | 2.2187e-14 | 3.3049e-21 | 1.6694e-15 | 6.4797e-10 | 0.00017227 | 5.5161e-09 | 0.0020591 | 506.1277 | 655.0755 | 148.9479
[6 empty] | 8.83e-06 | -4.415e-13 | -2.2262e-14 | 7.5108e-09 | 0.001648 | 1.1241e-14 | 2.2262e-14 | 3.3216e-21 | 1.6759e-15 | 6.497e-10 | 0.00017249 | 5.5368e-09 | 0.0020642 | 506.5918 | 655.9069 | 149.315
[6 empty] | 8.84e-06 | -4.42e-13 | -2.2337e-14 | 7.5273e-09 | 0.0016495 | 1.1297e-14 | 2.2337e-14 | 3.3384e-21 | 1.6824e-15 | 6.5142e-10 | 0.00017271 | 5.5575e-09 | 0.0020692 | 507.0548 | 656.7373 | 149.6825
[6 empty] | 8.85e-06 | -4.425e-13 | -2.2413e-14 | 7.5438e-09 | 0.001651 | 1.1353e-14 | 2.2413e-14 | 3.3553e-21 | 1.6889e-15 | 6.5315e-10 | 0.00017292 | 5.5782e-09 | 0.0020743 | 507.5159 | 657.5662 | 150.0503
[6 empty] | 8.86e-06 | -4.43e-13 | -2.2488e-14 | 7.5603e-09 | 0.0016525 | 1.1409e-14 | 2.2488e-14 | 3.3723e-21 | 1.6955e-15 | 6.5488e-10 | 0.00017314 | 5.599e-09 | 0.0020794 | 507.9764 | 658.3948 | 150.4184
[6 empty] | 8.87e-06 | -4.435e-13 | -2.2564e-14 | 7.5768e-09 | 0.0016541 | 1.1465e-14 | 2.2564e-14 | 3.3893e-21 | 1.702e-15 | 6.5662e-10 | 0.00017335 | 5.6199e-09 | 0.0020845 | 508.4344 | 659.2213 | 150.7869
[6 empty] | 8.88e-06 | -4.44e-13 | -2.2639e-14 | 7.5933e-09 | 0.0016556 | 1.1521e-14 | 2.2639e-14 | 3.4064e-21 | 1.7086e-15 | 6.5835e-10 | 0.00017357 | 5.6408e-09 | 0.0020896 | 508.892 | 660.0477 | 151.1557
[6 empty] | 8.89e-06 | -4.445e-13 | -2.2715e-14 | 7.6099e-09 | 0.0016571 | 1.1578e-14 | 2.2715e-14 | 3.4235e-21 | 1.7152e-15 | 6.6009e-10 | 0.00017378 | 5.6617e-09 | 0.0020947 | 509.3475 | 660.8723 | 151.5248
[6 empty] | 8.9e-06 | -4.45e-13 | -2.2791e-14 | 7.6265e-09 | 0.0016586 | 1.1635e-14 | 2.2791e-14 | 3.4408e-21 | 1.7218e-15 | 6.6183e-10 | 0.000174 | 5.6827e-09 | 0.0020998 | 509.8018 | 661.6961 | 151.8943
[6 empty] | 8.91e-06 | -4.455e-13 | -2.2868e-14 | 7.643e-09 | 0.0016601 | 1.1692e-14 | 2.2868e-14 | 3.458e-21 | 1.7285e-15 | 6.6357e-10 | 0.00017421 | 5.7037e-09 | 0.0021049 | 510.2548 | 662.5189 | 152.2641
[6 empty] | 8.92e-06 | -4.46e-13 | -2.2944e-14 | 7.6596e-09 | 0.0016616 | 1.1749e-14 | 2.2944e-14 | 3.4754e-21 | 1.7351e-15 | 6.6532e-10 | 0.00017443 | 5.7248e-09 | 0.00211 | 510.7062 | 663.3404 | 152.6342
[6 empty] | 8.93e-06 | -4.465e-13 | -2.3021e-14 | 7.6763e-09 | 0.0016631 | 1.1807e-14 | 2.3021e-14 | 3.4928e-21 | 1.7418e-15 | 6.6706e-10 | 0.00017464 | 5.746e-09 | 0.0021151 | 511.1561 | 664.1608 | 153.0047
[6 empty] | 8.94e-06 | -4.47e-13 | -2.3097e-14 | 7.6929e-09 | 0.0016647 | 1.1864e-14 | 2.3097e-14 | 3.5103e-21 | 1.7485e-15 | 6.6881e-10 | 0.00017485 | 5.7672e-09 | 0.0021202 | 511.6047 | 664.9801 | 153.3754
[6 empty] | 8.95e-06 | -4.475e-13 | -2.3174e-14 | 7.7095e-09 | 0.0016662 | 1.1922e-14 | 2.3174e-14 | 3.5279e-21 | 1.7552e-15 | 6.7056e-10 | 0.00017507 | 5.7885e-09 | 0.0021253 | 512.0518 | 665.7983 | 153.7465
[6 empty] | 8.96e-06 | -4.48e-13 | -2.3251e-14 | 7.7262e-09 | 0.0016677 | 1.198e-14 | 2.3251e-14 | 3.5455e-21 | 1.7619e-15 | 6.7232e-10 | 0.00017528 | 5.8098e-09 | 0.0021304 | 512.4974 | 666.6154 | 154.118
[6 empty] | 8.97e-06 | -4.485e-13 | -2.3329e-14 | 7.7429e-09 | 0.0016692 | 1.2039e-14 | 2.3329e-14 | 3.5632e-21 | 1.7687e-15 | 6.7407e-10 | 0.00017549 | 5.8311e-09 | 0.0021356 | 512.9415 | 667.4312 | 154.4897
[6 empty] | 8.98e-06 | -4.49e-13 | -2.3406e-14 | 7.7596e-09 | 0.0016707 | 1.2097e-14 | 2.3406e-14 | 3.5809e-21 | 1.7754e-15 | 6.7583e-10 | 0.0001757 | 5.8525e-09 | 0.0021407 | 513.3843 | 668.2461 | 154.8618
[6 empty] | 8.99e-06 | -4.495e-13 | -2.3484e-14 | 7.7763e-09 | 0.0016722 | 1.2156e-14 | 2.3484e-14 | 3.5987e-21 | 1.7822e-15 | 6.7759e-10 | 0.00017592 | 5.874e-09 | 0.0021458 | 513.8254 | 669.0596 | 155.2342
[6 empty] | 9e-06 | -4.5e-13 | -2.3561e-14 | 7.793e-09 | 0.0016737 | 1.2215e-14 | 2.3561e-14 | 3.6166e-21 | 1.789e-15 | 6.7935e-10 | 0.00017613 | 5.8955e-09 | 0.002151 | 514.2653 | 669.8722 | 155.6069
[6 empty] | 9.01e-06 | -4.505e-13 | -2.3639e-14 | 7.8097e-09 | 0.0016752 | 1.2274e-14 | 2.3639e-14 | 3.6346e-21 | 1.7958e-15 | 6.8111e-10 | 0.00017634 | 5.917e-09 | 0.0021561 | 514.7035 | 670.6835 | 155.9799
[6 empty] | 9.02e-06 | -4.51e-13 | -2.3718e-14 | 7.8265e-09 | 0.0016767 | 1.2333e-14 | 2.3718e-14 | 3.6526e-21 | 1.8026e-15 | 6.8288e-10 | 0.00017655 | 5.9387e-09 | 0.0021613 | 515.1402 | 671.4935 | 156.3533
[6 empty] | 9.03e-06 | -4.515e-13 | -2.3796e-14 | 7.8433e-09 | 0.0016782 | 1.2393e-14 | 2.3796e-14 | 3.6707e-21 | 1.8095e-15 | 6.8464e-10 | 0.00017676 | 5.9603e-09 | 0.0021664 | 515.5758 | 672.3028 | 156.727
[6 empty] | 9.04e-06 | -4.52e-13 | -2.3874e-14 | 7.86e-09 | 0.0016797 | 1.2453e-14 | 2.3874e-14 | 3.6889e-21 | 1.8163e-15 | 6.8641e-10 | 0.00017697 | 5.982e-09 | 0.0021716 | 516.0091 | 673.11 | 157.101
[6 empty] | 9.05e-06 | -4.525e-13 | -2.3953e-14 | 7.8768e-09 | 0.0016812 | 1.2513e-14 | 2.3953e-14 | 3.7071e-21 | 1.8232e-15 | 6.8819e-10 | 0.00017718 | 6.0038e-09 | 0.0021768 | 516.4419 | 673.9172 | 157.4753
[6 empty] | 9.06e-06 | -4.53e-13 | -2.4032e-14 | 7.8936e-09 | 0.0016826 | 1.2573e-14 | 2.4032e-14 | 3.7254e-21 | 1.8301e-15 | 6.8996e-10 | 0.00017739 | 6.0256e-09 | 0.0021819 | 516.8725 | 674.7224 | 157.8499
[6 empty] | 9.07e-06 | -4.535e-13 | -2.4111e-14 | 7.9105e-09 | 0.0016841 | 1.2634e-14 | 2.4111e-14 | 3.7438e-21 | 1.837e-15 | 6.9174e-10 | 0.0001776 | 6.0475e-09 | 0.0021871 | 517.3017 | 675.5265 | 158.2248
[6 empty] | 9.08e-06 | -4.54e-13 | -2.419e-14 | 7.9273e-09 | 0.0016856 | 1.2694e-14 | 2.419e-14 | 3.7622e-21 | 1.844e-15 | 6.9351e-10 | 0.00017781 | 6.0694e-09 | 0.0021923 | 517.7299 | 676.3299 | 158.6001
[6 empty] | 9.09e-06 | -4.545e-13 | -2.4269e-14 | 7.9442e-09 | 0.0016871 | 1.2755e-14 | 2.4269e-14 | 3.7807e-21 | 1.8509e-15 | 6.9529e-10 | 0.00017802 | 6.0914e-09 | 0.0021975 | 518.1556 | 677.1312 | 158.9756
[6 empty] | 9.1e-06 | -4.55e-13 | -2.4348e-14 | 7.961e-09 | 0.0016886 | 1.2816e-14 | 2.4348e-14 | 3.7993e-21 | 1.8579e-15 | 6.9708e-10 | 0.00017822 | 6.1134e-09 | 0.0022026 | 518.5809 | 677.9324 | 159.3515
[6 empty] | 9.11e-06 | -4.555e-13 | -2.4428e-14 | 7.9779e-09 | 0.0016901 | 1.2878e-14 | 2.4428e-14 | 3.8179e-21 | 1.8649e-15 | 6.9886e-10 | 0.00017843 | 6.1355e-09 | 0.0022078 | 519.0035 | 678.7311 | 159.7277
[6 empty] | 9.12e-06 | -4.56e-13 | -2.4508e-14 | 7.9948e-09 | 0.0016915 | 1.2939e-14 | 2.4508e-14 | 3.8367e-21 | 1.8719e-15 | 7.0065e-10 | 0.00017864 | 6.1576e-09 | 0.002213 | 519.4257 | 679.5299 | 160.1041
[6 empty] | 9.13e-06 | -4.565e-13 | -2.4588e-14 | 8.0117e-09 | 0.001693 | 1.3001e-14 | 2.4588e-14 | 3.8555e-21 | 1.8789e-15 | 7.0244e-10 | 0.00017885 | 6.1798e-09 | 0.0022182 | 519.8458 | 680.3267 | 160.4809
[6 empty] | 9.14e-06 | -4.57e-13 | -2.4668e-14 | 8.0287e-09 | 0.0016945 | 1.3063e-14 | 2.4668e-14 | 3.8743e-21 | 1.886e-15 | 7.0423e-10 | 0.00017905 | 6.202e-09 | 0.0022234 | 520.264 | 681.122 | 160.858
[6 empty] | 9.15e-06 | -4.575e-13 | -2.4748e-14 | 8.0456e-09 | 0.001696 | 1.3125e-14 | 2.4748e-14 | 3.8932e-21 | 1.893e-15 | 7.0602e-10 | 0.00017926 | 6.2243e-09 | 0.0022286 | 520.6817 | 681.9172 | 161.2354
[6 empty] | 9.16e-06 | -4.58e-13 | -2.4829e-14 | 8.0626e-09 | 0.0016974 | 1.3188e-14 | 2.4829e-14 | 3.9122e-21 | 1.9001e-15 | 7.0781e-10 | 0.00017947 | 6.2467e-09 | 0.0022339 | 521.0966 | 682.7097 | 161.6131
[6 empty] | 9.17e-06 | -4.585e-13 | -2.4909e-14 | 8.0796e-09 | 0.0016989 | 1.325e-14 | 2.4909e-14 | 3.9313e-21 | 1.9072e-15 | 7.0961e-10 | 0.00017967 | 6.2691e-09 | 0.0022391 | 521.5111 | 683.5022 | 161.9911
𝑡_𝑖=𝑡_(𝑖−1)+𝑑𝑡
𝛼=16/3 √𝑅